## Cover Sheet
TITLE | MASTER PARTS LIST, OPENHORNET
DWG NO | OH-MPL
REV | B
DESIGNED | R. MARRASH
DATE | 10-18-2024
NOTES
1 | This entire document is for reference only. It was manually compiled from the F360 output, and the individual drawing parts lists supercede this document.
2 | This document contains all parts from all drawings. It does not contain the individual PCB components (which can be found in the individual PCB BOMs), nor the interconnect parts (which can be found in the interconnect parts list).

## Master Parts List
Part Type | (All) | SEE SHEET 1 FOR ADMIN INFORMATION AND LICENSING MARKING.
Part Name | (All)
MATERIAL | (All)
COTS Category | (All)
COTS Subcategory | (All)
Sum of QTY
Console | OH ASSY PN | SUB ASSEMBLIES | PART NUMBER | DESCRIPTION | Total
CENTER | OH3A1-1 - ASSY, CENTER TUB | (blank) | 90126A029 | WASHER, .25 X .625, STEEL, ZINC | 13
|  |  | 91309A542 | HHCS, .25-20 X 1.00, STEEL, ZINC | 13
|  |  | OH3A1-1 | ASSY, CENTER TUB | 1
| OH3A1A1 - ASSY, MAIN CENTER TUB | (blank) | 3225T24 | VIBRATION-DAMPING LOOP CLAMP | 2
|  |  | 90252A115 | FHWS, 82DEG, #8 X 1.50, STEEL, BLK, FOR MDF | 26
|  |  | 90252A118 | FHWS, 82DEG, #8 X 2.00, STEEL, BLK, FOR MDF | 26
|  |  | 90471A435 | FHS, 100DEG, #8-32 X .625, STEEL | 16
|  |  | 90471A436 | FHS, 100DEG, #8-32 X 1.25, STEEL | 8
|  |  | 91249A197 | PHS, #8-32 X .750, 18-8, BLK | 2
|  |  | 92105A660 | INSERT, 8-32, SELF TAPPING, FOR SOFTWOOD | 28
|  |  | 92105A675 | INSERT, .25-20, SELF TAPPING, FOR SOFTWOOD | 13
|  |  | 98023A113 | WASHER, #8, STEEL, ZINC | 2
|  |  | J15BF.1.15N | DRAG CHAIN, 15 X 15MM, ABS | 1
|  |  | OH3A1-101 | CENTER TUB FLOOR | 1
|  |  | OH3A1-102 | CENTER TUB KEYSTONE | 1
|  |  | OH3A1-103 | CENTER TUB AFT BULKHEAD | 1
|  |  | OH3A1-104 | CENTER TUB LEFT WALL | 1
|  |  | OH3A1-105 | CENTER TUB RIGHT WALL | 1
|  |  | OH3A1-106 | CENTER TUB FWD BULKHEAD | 1
|  |  | OH3A1-107 | REAR HUMP OUTBOARD INTERNAL SUPPORT | 2
|  |  | OH3A1-108 | REAR HUMP LATERAL STRINGER | 3
|  |  | OH3A1-109 | SEAT MOUNT ANGLE A, .125 X 2.0 X 2.0, 6063-T52 | 2
|  |  | OH3A1-110 | STRIP A, .50 X 2.0, 60A DUROMETER, RUBBER, ADHESIVE BACKED | 2
|  |  | OH3A1-111 | SEAT MOUNT ANGLE B, .125 X 2.0 X 2.0, 6063-T52 | 2
|  |  | OH3A1-112 | STRIP B, .50 X 2.0, 60A DUROMETER, RUBBER, ADHESIVE BACKED | 2
|  |  | OH3A1A1 | ASSY, MAIN CENTER TUB | 1
| OH3A2-1 - ASSY, EJECTION SEAT, SJU-17 | ASSY, BRIDLE CONTAINER COVER | 90252A115 | FHWS, 82DEG, #8 X 1.50, STEEL, BLK, FOR MDF | 4
|  |  | OH3A2-20 | DROGUE BRIDLE CONTAINER | 2
|  |  | OH3A2-23 | AFT RAIL CAP | 1
|  |  | OH3A2-400 | ASSY, BRIDLE CONTAINER COVER | 1
|  | ASSY, PARACHUTE CONTAINER, SJU-17 | 4280-BLACK | BRACKET, SLOTTED, INSIDE CORNER | 2
|  |  | 60645K131 | ROD END, BALL JOINT, .3125-24 X 1.25 SHANK X .875 OAW, STEEL | 2
|  |  | 90252A112 | FHWS, 82DEG, #8 X 1.00, STEEL, BLK, FOR MDF | 19
|  |  | 90252A115 | FHWS, 82DEG, #8 X 1.50, STEEL, BLK, FOR MDF | 3
|  |  | 90272A201 | PHS, #8-32 X 1.250, STEEL | 4
|  |  | 90275A196 | FHS, 82DEG, #8-32 X .625, STEEL | 14
|  |  | 90471A435 | FHS, 100DEG, #8-32 X .625, STEEL | 4
|  |  | 91249A197 | PHS, #8-32 X .750, 18-8, BLK | 20
|  |  | 91309A587 | HHCS, .3125-18 X 1.5, STEEL | 4
|  |  | 91654A144 | SCREW NAIL, DOMED, .14 X .25 SHANK X .25 HD DIA, 18-8 | 30
|  |  | 91841A009 | NUT, #8-32, 18-8 | 22
|  |  | 92105A660 | INSERT, 8-32, SELF TAPPING, FOR SOFTWOOD | 6
|  |  | 92673A119 | NUT, .3125-18, 18-8 | 4
|  |  | 93365A140 | INSERT, 8-32, BRASS, FOR PLASTICS | 22
|  |  | 96765A145 | WASHER, .3125 X .750 X .05 THK, 18-8, BLK | 4
|  |  | 98023A113 | WASHER, #8, STEEL, ZINC | 28
|  |  | OH3A2A-200 | ASSY, PARACHUTE CONTAINER, SJU-17 | 1
|  |  | OH3A2A-201 | LOWER PARACHUTE CONTAINER BASE | 1
|  |  | OH3A2A-202 | FWD PARACHUTE CONTAINER SUPPORT | 1
|  |  | OH3A2A-203 | TOP PARACHUTE CONTAINER BASE | 1
|  |  | OH3A2A-204 | LEFT SIDE PARACHUTE CONTAINER SUPPORT | 1
|  |  | OH3A2A-205 | AFT PARACHUTE CONTAINER SUPPORT | 1
|  |  | OH3A2A-206 | RIGHT SIDE PARACHUTE CONTAINER SUPPORT | 1
|  |  | OH3A2A-207 | LH CANOPY BREAKER | 1
|  |  | OH3A2A-208 | RH CANOPY BREAKER | 1
|  |  | OH3A2A-209 | LH PARACHUTE CONTAINER LID | 1
|  |  | 146 | RH PARACHUTE CONTAINER LID | 1
|  |  | OH3A2A-211 | SJU-17 HEADREST A | 1
|  |  | OH3A2A-212 | SJU-17 HEADREST D | 1
|  |  | OH3A2A-213 | SJU-17 HEADREST C | 1
|  |  | OH3A2A-214 | SJU-17 HEADREST B | 1
|  |  | OH3A2A-215 | OUTSIDE PARACHUTE CONTAINER SKIN | 1
|  |  | OH3A2A-216 | LOWER PARACHUTE CONTAINER SKIN TRIM | 1
|  |  | OH3A2A-217 | RIGHT OUTSIDE PARACHUTE CONTAINER SKIN | 1
|  |  | OH3A2A-218 | RIGHT LOWER PARACHUTE CONTAINER SKIN TRIM | 1
|  |  | OH3A2A-221 | PCM PARACHUTE CONTAINER INTERFACE PLATE | 1
|  |  | OH3A2A-222 | PCM UPPER RAIL INTERFACE PLATE | 1
|  |  | OH3A2A-223 | PCM SUPPORT | 1
|  | ASSY, SEAT BASE & RAILS | 90252A112 | FHWS, 82DEG, #8 X 1.00, STEEL, BLK, FOR MDF | 2
|  |  | 90252A115 | FHWS, 82DEG, #8 X 1.50, STEEL, BLK, FOR MDF | 66
|  |  | 90252A118 | FHWS, 82DEG, #8 X 2.00, STEEL, BLK, FOR MDF | 4
|  |  | 90272A201 | PHS, #8-32 X 1.250, STEEL | 24
|  |  | 90272A203 | PHS, #8-32 X 1.50, STEEL | 1
|  |  | 90471A435 | FHS, 100DEG, #8-32 X .625, STEEL | 6
|  |  | 91249A197 | PHS, #8-32 X .750, 18-8, BLK | 14
|  |  | 91841A009 | NUT, #8-32, 18-8 | 1
|  |  | 92105A660 | INSERT, 8-32, SELF TAPPING, FOR SOFTWOOD | 12
|  |  | 92105A675 | INSERT, .25-20, SELF TAPPING, FOR SOFTWOOD | 4
|  |  | 93365A140 | INSERT, 8-32, BRASS, FOR PLASTICS | 32
|  |  | 96765A120 | WASHER, #8 X .375 OD, 18-8, BLACK | 6
|  |  | 98023A113 | WASHER, #8, STEEL, ZINC | 33
|  |  | 98381A474 | PIN, DOWEL, .125 OD X .875L, ALLOY STEEL | 2
|  |  | 9994T91 | CASTER, FIXED, EDGE-MOUNT, 2.0 OD RBR WHEEL | 2
|  |  | OH3A2-10 | FWD SEAT MOUNT CROSSMEMBER | 1
|  |  | OH3A2-11 | SEAT CATAPULT | 1
|  |  | OH3A2-12 | SEAT CATAPULT MOUNT | 1
|  |  | OH3A2-13 | SEAT CATAPULT DETAIL RING | 2
|  |  | OH3A2-14 | BUTTKICKER MOUNTING PLATE | 1
|  |  | OH3A2-15 | OUTBOARD SEAT MOUNT | 1
|  |  | OH3A2-16 | INBOARD SEAT MOUNT | 1
|  |  | OH3A2-17 | VERTICAL MOUNTING RAIL | 1
|  |  | OH3A2-18 | VERTICAL MOUNTING RAIL, OUTER | 1
|  |  | OH3A2-19 | UPPER HORIZONTAL MOUNTING RAIL | 1
|  |  | OH3A2-21 | LOWER HORIZONTAL MOUNTING RAIL | 1
|  |  | OH3A2-22 | UPPER RAIL CAP | 1
|  |  | OH3A2-24 | SEAT CATAPULT HORIZONTAL SUPPORT | 1
|  |  | OH3A2-25 | SEAT REAR RAIL PLATE | 1
|  |  | OH3A2-26 | DROGUE DEPLOYMENT MOUNT A | 2
|  |  | OH3A2-28 | LOWER PARACHUTE DEPLOYMENT ROCKET MOUNT | 1
|  |  | OH3A2-29 | RH OUTBOARD SEAT MOUNT | 1
|  |  | OH3A2-30 | RH VERTICAL MOUNTING RAIL INNER | 1
|  |  | OH3A2-300 | ASSY, SEAT BASE & RAILS | 1
|  |  | OH3A2-31 | RH VERTICAL MOUNTING RAIL OUTER | 1
|  |  | OH3A2-32 | RH INBOARD SEAT MOUNT | 1
|  |  | OH3A2-35 | LH IGNITION BLOCK | 1
|  |  | OH3A2-36 | RH IGNITION BLOCK | 1
|  |  | OH3A2-37 | LOWER HEADREST BLOCK B | 1
|  |  | OH3A2-38 | LOWER HEADREST BLOCK D | 1
|  |  | OH3A2-39 | LOWER HEADREST BLOCK A | 1
|  |  | OH3A2-40 | LOWER HEADREST BLOCK A (1) | 1
|  |  | OH3A2-41 | SEAT HARNESS REEL | 1
|  |  | OH3A2-42 | SEAT SEAWARS PROBE | 1
|  |  | OH3A2-43 | LOWER HEADREST SKIN | 1
|  | ASSY, SEAT BUCKET, SJU-17 | 91249A148 | PHS, #6-32 X .50, 18-8, BLK | 4
|  |  | 91249A197 | PHS, #8-32 X .750, 18-8, BLK | 13
|  |  | 96765A115 | WASHER, #6 X .375 OD, 18-8, BLACK-OXIDE | 4
|  |  | 96765A120 | WASHER, #8 X .375 OD, 18-8, BLACK | 13
|  |  | OH3A2A-100 | ASSY, SEAT BUCKET, SJU-17 | 1
|  | ASSY, SEAT BUCKET, SJU-17 -> ASSY, CENTER SEAT BUCKET | 4280-BLACK | BRACKET, SLOTTED, INSIDE CORNER | 4
|  |  | 90252A115 | FHWS, 82DEG, #8 X 1.50, STEEL, BLK, FOR MDF | 29
|  |  | 90252A118 | FHWS, 82DEG, #8 X 2.00, STEEL, BLK, FOR MDF | 22
|  |  | 90377A165 | WASHER, .3125 X 1.50 OD, 18-8, BLK | 4
|  |  | 91249A060 | PHS, #2-56 X .625, 18-8, BLK | 4
|  |  | 91249A197 | PHS, #8-32 X .750, 18-8, BLK | 8
|  |  | 91780A035 | STANDOFF, #2-56 X 1.50, .1875 HEX, FEMALE, 6061 | 4
|  |  | 92105A660 | INSERT, 8-32, SELF TAPPING, FOR SOFTWOOD | 17
|  |  | 92198A692 | HHCS, .3125-18 X 2.25, PART THD, 18-8 | 4
|  |  | 92673A119 | NUT, .3125-18, 18-8 | 4
|  |  | 93365A130 | INSERT, 6-32, BRASS, FOR PLASTIC | 4
|  |  | 93365A140 | INSERT, 8-32, BRASS, FOR PLASTICS | 4
|  |  | 94070A076 | PHS, #2-56 X .1875, BRASS | 4
|  |  | 96765A145 | WASHER, .3125 X .750 X .05 THK, 18-8, BLK | 4
|  |  | 98023A113 | WASHER, #8, STEEL, ZINC | 8
|  |  | OH3A2A-1000 | ASSY, CENTER SEAT BUCKET | 1
|  |  | OH3A2A-101 | SEAT BASE | 1
|  |  | OH3A2A-102 | UPPER SEAT BASE | 1
|  |  | OH3A2A-103 | RIGHT OUTBOARD UPPER SEAT PAN LONGERON | 1
|  |  | OH3A2A-105 | UPPER SEAT PAN DETAIL B | 1
|  |  | OH3A2A-106 | UPPER SEAT PAN DETAIL C | 1
|  |  | OH3A2A-107 | LEFT INBOARD UPPER SEAT PAN LONGERON | 1
|  |  |  | RIGHT INBOARD UPPER SEAT PAN LONGERON | 1
|  |  | OH3A2A-108 | LEFT THIGH SUPPORT | 1
|  |  |  | RIGHT THIGH SUPPORT | 1
|  |  | OH3A2A-109 | FWD UPPER SEAT PAN TRIM | 1
|  |  | OH3A2A-110 | LEFT OUTBOARD UPPER SEAT PAN LONGERON | 1
|  |  | OH3A2A-112 | UPPER SEAT PAN DETAIL E | 1
|  |  | OH3A2A-115 | REAR UPPER SEAT PAN SUPPORT | 1
|  |  | OH3A2A-116 | FWD SEAT PAN TOP SUPPORT | 1
|  |  | OH3A2A-117 | SEAT PAN TOP | 1
|  |  | OH3A2A-119 | SEAT BACK BASE | 1
|  |  | OH3A2A-120 | SEAT BACK RIB A | 2
|  |  | OH3A2A-121 | SEAT BACK RIB B | 2
|  |  | OH3A2A-122 | RIGHT SEAT BACK DOUBLER PLATE | 1
|  |  | OH3A2A-123 | LEFT SEAT BACK DOUBLER PLATE | 1
|  |  | OH3A2A-124 | SEAT BACK SKIN | 1
|  |  | OH3A2A-138 | ACCESS PANEL, SEAT PAN | 1
|  |  | OH3A2A-140 | RIGHT KNEE GUARD SUPPORT | 1
|  |  | OH3A2A-141 | KNEE GUARD SUPPORT BRACKET | 2
|  |  | OH3A2A-147 | LEFT KNEE GUARD SUPPORT | 1
|  | ASSY, SEAT BUCKET, SJU-17 -> ASSY, CENTER SEAT BUCKET -> ASSY, ABSIS ALE | ABSIS001 | ASSY, ABSIS ALE | 1
|  |  | ABSIS001-10 | PCB, ABSIS ALE | 1
|  |  | DEV-12640 | ARDUINO PRO MICRO, 5V, 16 MHZ, SPARKFUN | 1
|  | ASSY, SEAT BUCKET, SJU-17 -> ASSY, EJECTION HANDLE | 3914T5 | STOP, WIRE ROPE, .1875 WIRE DIA | 4
|  |  | 5648K33 | TUBING, .500OD X .3281 ID, 95A DUROMETER, POLYURETHANE, YELLOW | 1
|  |  | 7658K17 | SWITCH, LIMIT, SUBMINIATURE, SNAP-ACTING, SPST | 1
|  |  | 7856K18 | HEAT-SHRINK, .75ID SHRINK TO .375ID, POLYOLEFIN, YELLOW | 2
|  |  | 8912T54 | ROPE, WIRE, COATED, .1875 ROPE DIA, .3125 COATING DIAMETER, BLACK | 1
|  |  | 90126A029 | WASHER, .25 X .625, STEEL, ZINC | 6
|  |  | 90272A079 | PHS, #2-56 X .375, STEEL | 2
|  |  | 90272A203 | PHS, #8-32 X 1.50, STEEL | 2
|  |  | 91078A029 | NUT, THIN, .25-20, STEEL | 2
|  |  | 93365A110 | INSERT, 2-56, BRASS, FOR PLASTIC | 2
|  |  | 93365A140 | INSERT, 8-32, BRASS, FOR PLASTICS | 2
|  |  | 93365A160 | INSERT, .25-20, BRASS, FOR PLASTICS | 4
|  |  | 95412A560 | ROD, .25-20 X 4.500, 18-8 | 2
|  |  | 9657K332 | SPRING, COMPRESSION, 0.296 ID X 0.36 OD X 1.25 OAL X 0.27 CL, STEEL, 6.7 LBF MAX | 2
|  |  | 98023A113 | WASHER, #8, STEEL, ZINC | 2
|  |  | OH3A2A-1300 | ASSY, EJECTION HANDLE | 1
|  |  | OH3A2A-142 | EJECTION HANDLE CAP SUPPORT | 1
|  |  | OH3A2A-143 | EJECTION HANDLE CAP | 1
|  |  | OH3A2A-144 | EJECTION HANDLE SWITCH ACTUATOR | 1
|  |  | OH3A2A-145 | LOWER EJECTION HANDLE BASE | 1
|  |  | OH3A2A-146 | UPPER EJECTION HANDLE BASE | 1
|  |  | PTN0.50SS | SLEEVING, BRAIDED, SAFETY STRIPE (YELLOW-BLACK), .500 DIA, PET | 1
|  | ASSY, SEAT BUCKET, SJU-17 -> ASSY, LEFT SEAT BUCKET | 100SP4T8B13M1QEH | SWITCH, TOGGLE, (ON)-OFF-(ON), SPDT, 18MM BAT | 1
|  |  | 5901A122 | SPRING PLUNGER, BALL-NOSE, 8-32 HEX DRIVE | 1
|  |  | 7658K17 | SWITCH, LIMIT, SUBMINIATURE, SNAP-ACTING, SPST | 2
|  |  | 90471A436 | FHS, 100DEG, #8-32 X 1.25, STEEL | 7
|  |  | 91654A144 | SCREW NAIL, DOMED, .14 X .25 SHANK X .25 HD DIA, 18-8 | 42
|  |  | 91772A064 | PHS, #0-80 X 0.4375, 18-8 | 4
|  |  | 91841A009 | NUT, #8-32, 18-8 | 1
|  |  | 93365A102 | INSERT, 0-80, BRASS, FOR PLASTICS | 4
|  |  | 93365A140 | INSERT, 8-32, BRASS, FOR PLASTICS | 8
|  |  | HDW12 | LOCK WASHER FOR SWITCH, B13 | 1
|  |  | HDW17 | LOCKING RING FOR SWITCH, B13 | 1
|  |  | HDW4 | HEX NUT FOR SWITCH, 15/32-32NS | 2
|  |  | OH3A2A-1200 | ASSY, LEFT SEAT BUCKET | 1
|  |  | OH3A2A-126 | LEFT SEAT BUCKET SKIN | 1
|  |  | OH3A2A-127 | SEAT HEIGHT ACTUATOR SWITCH HOUSING | 1
|  |  | OH3A2A-128 | OUTER SHOULDER HARNESS CONTROL LEVER HOUSING | 1
|  |  | OH3A2A-129 | INNER SHOULDER HARNESS CONTROL LEVER HOUSING | 1
|  |  | OH3A2A-130 | SHOULDER HARNESS CONTROL LEVER | 1
|  |  | OH3A2A-131 | SHOULDER HARNESS CONTROL LEVER HANDLE | 1
|  | ASSY, SEAT BUCKET, SJU-17 -> ASSY, RIGHT SEAT BUCKET | 1394A230 | BRACKET, FLAT, 1.5 X 0.5 X .06, 2X #5 HOLE, STEEL | 1
|  |  | 60645K111 (LH) | ROD END, BALL JOINT, 10-32 X .750 X .3125 ID, STEEL | 1
|  |  | 60645K111 (RH) | ROD END, BALL JOINT, 10-32 X .750 X .3125 ID, RH, STEEL | 1
|  |  | 60645K311 | ROD END, BALL JOINT, 10-32 FEMALE X .3125 ID, STEEL, ZINC | 2
|  |  | 6294K432 | BEARING, SLEEVE, .3125 OD X .25 L X .375 FLANGE, NYLON | 2
|  |  | 6516K120 | ROD, CONNECTING, 10-32 X 1.1875, 12 OAL, STEEL | 1
|  |  | 6627K412 | BEARING, SLEEVE, .4698 OD X .25 L X .6875 FLANGE OD X .375 SHFT, PEEK | 1
|  |  | 7658K17 | SWITCH, LIMIT, SUBMINIATURE, SNAP-ACTING, SPST | 2
|  |  | 84835A23 | SPRING PLUNGER, BALL-NOSE, PRESS-FIT, 0.25 IN DIA, 6-13 LB FORCE | 2
|  |  | 90272A832 | PHS, #10-32 X .875, STEEL | 1
|  |  | 90322A639 | ROD, THREADED, 10-32 X 1.0, STEEL | 1
|  |  | 90480A195 | NUT, #10-32, THIN, STEEL | 2
|  |  | 90618A200 | WASHER, #4 X .250, 18-8, BLACK OXIDE, MS15795-803B | 6
|  |  | 90969A310 | SCREW, ULTRA LOW PROFILE SHOULDER, .375 X .50 L X .3125-18 X .50 | 1
|  |  | 91249A111 | PHS, #4-40 X .50, 18-8, BLK | 6
|  |  | 91654A144 | SCREW NAIL, DOMED, .14 X .25 SHANK X .25 HD DIA, 18-8 | 40
|  |  | 91771A140 | FHS, 82DEG, #2-56 X 1.00, 18-8 | 2
|  |  | 91772A060 | PHS, #0-80 X 0.625, 18-8 | 2
|  |  | 91772A064 | PHS, #0-80 X 0.4375, 18-8 | 2
|  |  | 92141A011 | WASHER, #10 X .438 OD, 18-8 | 4
|  |  | 92671A115 | NUT, #0-80, BRASS | 2
|  |  | 92673A119 | NUT, .3125-18, 18-8 | 1
|  |  | 92735A605 | GROOVED CLEVIS PIN, .3125 OD X .625 UL X .75 OAL, STEEL | 4
|  |  | 92735A610 | GROOVED CLEVIS PIN, .3125 OD X .875 UL X 1.0 OAL, STEEL | 1
|  |  | 93330A554 | STANDOFF, #10-32 X 3.50, .25 OD, FEMALE, ALUMINUM | 1
|  |  | 93330A564 | STANDOFF, #10-32 X 4.00, .25 OD, FEMALE, ALUMINUM | 1
|  |  | 93365A102 | INSERT, 0-80, BRASS, FOR PLASTICS | 2
|  |  | 93365A110 | INSERT, 2-56, BRASS, FOR PLASTIC | 2
|  |  | 93365A120 | INSERT, 4-40, BRASS, FOR PLASTICS | 6
|  |  | 9657K328 | SPRING, COMPRESSION, .198 ID X .25 OD X 1.25OAL X .32 CL, STEEL, 5.7LBS-IN FORCE | 1
|  |  | OH3A2A-1100 | ASSY, RIGHT SEAT BUCKET | 1
|  |  | OH3A2A-125 | RIGHT SEAT BUCKET SKIN | 1
|  |  | OH3A2A-132 | MANUAL OVERRIDE HANDLE | 1
|  |  | OH3A2A-133 | SEAT ARMING LEVER | 1
|  |  | OH3A2A-134 | MANUAL OVERRIDE HANDLE SWITCH MOUNT | 1
|  |  | OH3A2A-135 | MANUAL OVERRIDE HANDLE MECHANISM GUARD | 1
|  |  | OH3A2A-137 | CRANK ARM, SEAT ARMING LEVER | 1
|  | DROGUE DEPLOYMENT CATAPULT | OH3A2-100 | DROGUE DEPLOYMENT CATAPULT | 1
|  |  | OH3A2-101 | DROGUE DEPLOYMENT CATAPULT UPPER CAP | 1
|  |  | OH3A2-102 | DROGUE DEPLOYMENT CATAPULT LOWER CAP | 1
|  |  | OH3A2-103 | DROGUE DEPLOYMENT CATAPULT BODY | 1
|  |  | OH3A2-104 | DROGUE DEPLOYMENT CATAPULT MOUNT | 2
|  |  | OH3A2-105 | DROGUE DEPLOYMENT CASTLE NUT | 1
|  | PARACHUTE DEPLOYMENT ROCKET | OH3A2-200 | PARACHUTE DEPLOYMENT ROCKET | 1
|  |  | OH3A2-201 | PARACHUTE DEPLOYMENT ROCKET BODY | 1
|  |  | OH3A2-202 | PARACHUTE DEPLOYMENT ROCKET LOWER BODY | 1
|  |  | OH3A2-203 | PARACHUTE DEPLOYMENT ROCKET UPPER CAP | 1
|  | (blank) | 57715K26 | KNOB, THREE-ARM, .3125-18, THRU-HOLE, PLASTIC | 4
|  |  | 90126A029 | WASHER, .25 X .625, STEEL, ZINC | 4
|  |  | 90377A165 | WASHER, .3125 X 1.50 OD, 18-8, BLK | 8
|  |  | 91309A542 | HHCS, .25-20 X 1.00, STEEL, ZINC | 4
|  |  | 91841A009 | NUT, #8-32, 18-8 | 2
|  |  | 92198A692 | HHCS, .3125-18 X 2.25, PART THD, 18-8 | 9
|  |  | 92673A119 | NUT, .3125-18, 18-8 | 9
|  |  | 93085A854 | FHS, 100DEG, #8-32 X 2.00, 18-8 | 2
|  |  | 96765A120 | WASHER, #8 X .375 OD, 18-8, BLACK | 2
|  |  | 96765A145 | WASHER, .3125 X .750 X .05 THK, 18-8, BLK | 12
|  |  | 98060A580 | BOLT, CARRIAGE, KNURLED-NECK, .3125-18 X 1.75L, GR5 | 4
|  |  | BK4-4 | XDCR, BUTTKICKER ADVANCE | 1
|  |  | OH3A2-1 | ASSY, EJECTION SEAT, SJU-17 | 1
|  |  | OH3A2-27 | UPPER PARACHUTE DEPLOYMENT ROCKET ARM | 2
|  |  | OH3A2-33 | SEAT PAN CUSHION | 1
|  |  | OH3A2-34 | SEAT BACK CUSHION | 1
|  |  | OH3A2A-9002 | DECAL, BRIDLE AND BOX | 1
|  |  | OH3A2A-9003 | DECAL, BUCKET-SEAT ASSY | 1
|  |  | OH3A2A-9004 | DECAL, DANGER DO NOT PULL | 1
|  |  | OH3A2A-9005 | DECAL, DO NOT HOLD | 1
|  |  | OH3A2A-9006 | DECAL, NACES PFCL | 1
|  |  | OH3A2A-9007 | DECAL, PARACHUTE ASSY | 1
|  |  | OH3A2A-9008 | DECAL, SEAT BUCKET MECH | 1
|  |  | OH3A2A-9010 | DECAL, SEAT, AIRCRAFT EJECTION | 1
|  |  | OH3A2A-9011 | DECAL, SEAT APPLICATION | 2
|  |  | OH3A2A-9014 | DECAL, SURVIVAL KIT, OXYGEN, AIRCRAFT SEAT | 1
|  |  | OH3A2A-9016 | DECAL, DROGUE ASSY | 1
| OH3A3-1 - ASSY, FLIGHT CONTROL STICK | ASSY, SSDCT | 57445K24 | 8MM CLAMPING SHAFT COLLAR | 3
|  |  | 90131A103 | WASHER, CUSHIONING, 0.375 ID, ABRASION-RESISTANT | 3
|  |  | 9657K438 | 3 IN COMPRESSION SPRING | 1
|  |  | OH3A3-20 | ASSY, SSDCT | 2
|  | ASSY, SSDCT -> ASSY, FIXED END, SSDCT | 59935K73 | M8 8MM BALL JOINT ROD END | 1
|  |  | 91116A160 | OVERSIZED FLAT WASHER, M8, 8.4MM ID 24MM OD | 1
|  |  | 91828A410 | HEX NUT, M8 X 1.25 | 1
|  |  | 92125A141 | FHCS, M3 X 0.5 MM, 35 MM LONG | 10
|  |  | 93475A270 | 93475A270 - FLAT WASHER, M8 | 1
|  |  | 93625A100 | NYLOC HEX NUT, M3 X 0.5 MM | 10
|  |  | 93625A300 | NYLOC HEX NUT, M8 X 1.25MM | 1
|  |  | 93650A155 | Cushioning Washer, 0.3125", Moisture-Resistant | 2
|  |  | OH3A3-203 | FIXED END BASE A | 1
|  |  | OH3A3-204 | FIXED END BASE B | 1
|  |  | OH3A3-22 | ASSY, FIXED END, SSDCT | 1
|  | ASSY, SSDCT -> ASSY, FIXED END, SSDCT -> ASSY, GUIDE ROD | 57485K67 | 8MM SET SCREW SHAFT COLLAR | 1
|  |  | OH3A3-205 | ASSY, GUIDE ROD | 2
|  |  | OH3A3-206 | ROD, 8MM X 180MM, ALU | 1
|  | ASSY, SSDCT -> ASSY, FIXED END, SSDCT -> ASSY, THREADED STUD | 91116A160 | OVERSIZED FLAT WASHER, M8, 8.4MM ID 24MM OD | 1
|  |  | 91828A410 | HEX NUT, M8 X 1.25 | 2
|  |  | OH3A3-207 | ASSY, THREADED STUD | 1
|  |  | OH3A3-208 | ROD, M8 X 75MM | 1
|  | ASSY, SSDCT -> ASSY, PUSHROD, SMOOTH, SSDCT | 57445K24 | 8MM CLAMPING SHAFT COLLAR | 1
|  |  | 90131A103 | WASHER, CUSHIONING, 0.375 ID, ABRASION-RESISTANT | 1
|  |  | OH3A3-209 | ROD, 8MM X 140MM | 1
|  |  | OH3A3-23 | ASSY, PUSHROD, SMOOTH, SSDCT | 1
|  | ASSY, SSDCT -> ASSY, PUSHROD, THREADED, SSDCT | 5395T211 | 8MM SET SCREW SHAFT COUPLING | 1
|  |  | 59935K73 | M8 8MM BALL JOINT ROD END | 1
|  |  | 91828A410 | HEX NUT, M8 X 1.25 | 2
|  |  | 93475A270 | 93475A270 - FLAT WASHER, M8 | 2
|  |  | OH3A3-210 | ROD, M8 X 1.25 X 117.5MM, FLATTED END | 1
|  |  | OH3A3-24 | ASSY, PUSHROD, THREADED, SSDCT | 1
|  | ASSY, SSDCT -> ASSY, SPRING END, SSDCT | 6659K677 | 8MM OIL-EMBEDDED FLANGED SLEEVE BEARING | 1
|  |  | 92125A132 | FHCS, M3 X 0.5 MM, 12 MM LONG | 4
|  |  | 94180A333 | HEAT-SET INSERT, M3 X 0.50 MM | 4
|  |  | LM8SUU | LINEAR BEARING 8MM | 2
|  |  | OH3A3-201 | SPRING END BASE | 1
|  |  | OH3A3-202 | SPRING END PLATE | 1
|  |  | OH3A3-21 | ASSY, SPRING END, SSDCT | 2
|  | ASSY, STATIC SSDCT ANCHOR | 92125A216 | FHCS, M5 X 0.8 MM, 25 MM LONG | 10
|  |  | 93475A240 | FLAT WASHER, M5 | 10
|  |  | 93625A200 | NYLOC HEX NUT, M5 X 0.8 MM | 10
|  |  | OH3A3-30 | ASSY, STATIC SSDCT ANCHOR | 1
|  |  | OH3A3-31 | BASE PLATE, SSA | 1
|  |  | OH3A3-32 | RISER, SSA | 2
|  |  | OH3A3-33 | TOP PLATE, SSA | 1
|  | ASSY, STICK EXTENSION | 2960812 | F/A-18C HORNET™ HOTAS ADD-ON GRIP | 1
|  |  | 90471A210 | FHS, 100DEG, #6-32 X .3125, STEEL | 4
|  |  | 92095A194 | BHCS, M4 X 0.70 MM THREAD, 16 MM LONG | 2
|  |  | 93365A130 | INSERT, 6-32, BRASS, FOR PLASTIC | 4
|  |  | 93475A230 | FLAT WASHER, M4 | 2
|  |  | 93625A150 | NYLOC HEX NUT, M4 X 0.7 MM | 2
|  |  | HR10A-7P-5P | CONNECTOR, PLUG, MALE, 5P | 1
|  |  | HR10A-7R-5S | CONNECTOR, RECEPTACLE, FEMALE, 5P | 1
|  |  | MD-50PL100 | CONNECTOR, 5P MINI DIN RCPT, PNL MNT, 10CM LEADS | 1
|  |  | OH3A3-40 | ASSY, STICK EXTENSION | 1
|  |  | OH3A3-41 | STICK RISER | 1
|  |  | OH3A3-42 | PADDLE BOX | 1
|  |  | OH3A3-43 | PADDLE BOX COVER | 1
|  |  | OH3A3-44 | RECEPTACLE MOUNTING CUP | 1
|  |  | OH3A3-45 | RISER CUP MOUNT | 1
|  | ASSY, STICK PITCH AXIS | 5862K205 | MAGNET, .50 OD X .125 THK, NEODYMIUM | 1
|  |  | 91287A155 | HHS, M8 X 1.25 MM, 35 MM LONG | 2
|  |  | 92095A454 | BHCS, M2 X 0.4MM, 8 MM LONG | 6
|  |  | 92125A216 | FHCS, M5 X 0.8 MM, 25 MM LONG | 16
|  |  | 92125A222 | FHCS, M5 X 0.8 MM, 35 MM LONG | 6
|  |  | 92125A250 | FHCS, M6 X 1 MM, 45 MM LONG | 12
|  |  | 93187A110 | HEX NUT, M2 X 0.4 MM, BRASS | 4
|  |  | 93475A240 | FLAT WASHER, M5 | 10
|  |  | 93475A250 | FLAT WASHER, M6 | 12
|  |  | 93475A280 | FLAT WASHER, M10 | 4
|  |  | 93625A200 | NYLOC HEX NUT, M5 X 0.8 MM | 10
|  |  | 93625A250 | NYLOC HEX NUT, M6 X 1 MM | 12
|  |  | 93625A300 | NYLOC HEX NUT, M8 X 1.25MM | 2
|  |  | 95130A105 | NUT, #2-56, NARROW, BRASS | 2
|  |  | ABSIS004-1 | PCB, HALL SENSOR, ABSIS | 1
|  |  | KP000-10MM | 10MM PILLOW BLOCK RADIAL BALL BEARING | 2
|  |  | OH3A3-10 | ASSY, STICK PITCH AXIS | 1
|  |  | OH3A3-13 | BASE PLATE, SPA | 1
|  |  | OH3A3-14 | PITCH BEARING RISER BLOCK, SPA | 2
|  |  | OH3A3-142 | PITCH SENSOR MAGNET SPACER | 1
|  |  | OH3A3-143 | STICK CONTROLLER MOUNT | 1
|  | ASSY, STICK PITCH AXIS -> ASSY, LEFT PITCH DAMPER | 92095A238 | BHCS, M6 X 1MM, 16MM LONG | 1
|  |  | 93475A270 | 93475A270 - FLAT WASHER, M8 | 6
|  |  | KX-ZNQ-024 | MOTORCYCLE STEERING DAMPER | 1
|  |  | KX-ZNQ-024 (PO) | DAMPER CLAMP | 1
|  |  | OH3A3-19L | ASSY, LEFT PITCH DAMPER | 1
|  | ASSY, STICK PITCH AXIS -> ASSY, LEFT PITCH DAMPER ANCHOR, SPA | 93475A270 | 93475A270 - FLAT WASHER, M8 | 1
|  |  | 93625A200 | NYLOC HEX NUT, M5 X 0.8 MM | 3
|  |  | 93625A300 | NYLOC HEX NUT, M8 X 1.25MM | 1
|  |  | OH3A3-11 | ASSY, LEFT PITCH DAMPER ANCHOR, SPA | 1
|  |  | OH3A3-136 | BLOCK, LEFT PITCH DAMPER ANCHOR | 1
|  | ASSY, STICK PITCH AXIS -> ASSY, RIGHT PITCH DAMPER | 92095A238 | BHCS, M6 X 1MM, 16MM LONG | 1
|  |  | KX-ZNQ-024 | MOTORCYCLE STEERING DAMPER | 1
|  |  | KX-ZNQ-024 (PO) | DAMPER CLAMP | 1
|  |  | OH3A3-19R | ASSY, RIGHT PITCH DAMPER | 1
|  | ASSY, STICK PITCH AXIS -> ASSY, RIGHT PITCH DAMPER ANCHOR, SPA | 93475A270 | 93475A270 - FLAT WASHER, M8 | 1
|  |  | 93625A200 | NYLOC HEX NUT, M5 X 0.8 MM | 3
|  |  | 93625A300 | NYLOC HEX NUT, M8 X 1.25MM | 1
|  |  | OH3A3-12 | ASSY, RIGHT PITCH DAMPER ANCHOR, SPA | 1
|  |  | OH3A3-137 | BLOCK, RIGHT PITCH DAMPER ANCHOR | 1
|  | ASSY, STICK PITCH AXIS -> ASSY, STICK CONTROLLER PCB | DEV-12640 | ARDUINO PRO MICRO, 5V, 16 MHZ, SPARKFUN | 1
|  |  | OH3A3A1-1 | ASSY, STICK CONTROLLER PCB | 1
|  |  | OH3A3A1-10 | PCB, STICK CONTROLLER | 1
|  | ASSY, STICK PITCH AXIS -> ASSY, STICK YOKE | 6658K734 | 8MM ID, 12MM OD, 6MM LG, OIL-EMBEDDED BRONZE SLEEVE BEARING | 2
|  |  | 91287A254 | HHS, M6 X 1 MM, 80 MM LONG | 1
|  |  | 91292A318 | SHCS, M4 X 0.7 MM, 75 MM LONG | 14
|  |  | 92125A130 | FHCS, M3 X 0.5 MM, 10 MM LONG | 2
|  |  | 92125A203 | FHCS - M4 X 0.7 MM THREAD, 30 MM LONG | 6
|  |  | 92125A373 | FHCS, M4 X 0.7 MM THREAD, 55 MM LONG | 2
|  |  | 92981A230 | SHOULDER SCREW, M6 X 1MM, 8MM SHOULDER DIA, 80MM SHOULDER LEN | 1
|  |  | 93475A230 | FLAT WASHER, M4 | 28
|  |  | 93475A250 | FLAT WASHER, M6 | 2
|  |  | 93475A270 | 93475A270 - FLAT WASHER, M8 | 2
|  |  | 93625A150 | NYLOC HEX NUT, M4 X 0.7 MM | 14
|  |  | 93625A250 | NYLOC HEX NUT, M6 X 1 MM | 2
|  |  | OH3A3-100 | ASSY, STICK YOKE | 1
|  |  | OH3A3-124 | SCISSOR STOP | 1
|  | ASSY, STICK PITCH AXIS -> ASSY, STICK YOKE -> ASSY, AFT MAIN PLATE | 92095A194 | BHCS, M4 X 0.70 MM THREAD, 16 MM LONG | 2
|  |  | 93475A230 | FLAT WASHER, M4 | 2
|  |  | 93625A150 | NYLOC HEX NUT, M4 X 0.7 MM | 2
|  |  | FRT-D2-152 | ROTARY DAMPER | 1
|  |  | FRT-D2-152-G1 | ROTARY DAMPER WITH 12-TOOTH M1 GEAR | 1
|  |  | OH3A3-122 | ASSY, AFT MAIN PLATE | 1
|  | ASSY, STICK PITCH AXIS -> ASSY, STICK YOKE -> ASSY, AFT MAIN PLATE -> ASSY, FWD MAIN PLATE | 608-2RS | 8X22X7 SEALED RADIAL BALL BEARING | 1
|  |  | 92125A192 | FHCS, M4 X 0.7 MM, 12 MM LONG | 3
|  |  | OH3A3-119 | ASSY, FWD MAIN PLATE | 1
|  |  | OH3A3-120 | MAIN PLATE | 1
|  |  | OH3A3-121 | BEARING PLATE | 1
|  | ASSY, STICK PITCH AXIS -> ASSY, STICK YOKE -> ASSY, FWD PLATE | 5862K205 | MAGNET, .50 OD X .125 THK, NEODYMIUM | 1
|  |  | 92095A194 | BHCS, M4 X 0.70 MM THREAD, 16 MM LONG | 2
|  |  | FRT-D2-152 | ROTARY DAMPER | 1
|  |  | FRT-D2-152-G1 | ROTARY DAMPER WITH 12-TOOTH M1 GEAR | 1
|  |  | OH3A3-118 | ASSY, FWD PLATE | 1
|  |  | OH3A3-152 | ROLL AXIS DAMPER EXTENDED GEAR | 1
|  |  | OH3A3-153 | ROLL AXIS MAGNET CUP | 1
|  | ASSY, STICK PITCH AXIS -> ASSY, STICK YOKE -> ASSY, FWD PLATE -> ASSY, FWD MAIN PLATE | 608-2RS | 8X22X7 SEALED RADIAL BALL BEARING | 1
|  |  | 92125A192 | FHCS, M4 X 0.7 MM, 12 MM LONG | 3
|  |  | OH3A3-119 | ASSY, FWD MAIN PLATE | 1
|  |  | OH3A3-120 | MAIN PLATE | 1
|  |  | OH3A3-121 | BEARING PLATE | 1
|  | ASSY, STICK PITCH AXIS -> ASSY, STICK YOKE -> ASSY, FWD PLATE -> ASSY, ROLL SENSOR | 92095A454 | BHCS, M2 X 0.4MM, 8 MM LONG | 4
|  |  | 93187A110 | HEX NUT, M2 X 0.4 MM, BRASS | 4
|  |  | 94180A351 | SCREW-TO-EXPAND INSERT, M2 X 0.4MM | 2
|  |  | ABSIS004-1 | PCB, HALL SENSOR, ABSIS | 1
|  |  | OH3A3-123 | ASSY, ROLL SENSOR | 1
|  |  | OH3A3-150 | ROLL SENSOR MOUNT | 1
|  | ASSY, STICK PITCH AXIS -> ASSY, STICK YOKE -> ASSY, MAIN CASING | 57485K68 | 10 MM CARBON STEEL SET SCREW SHAFT COLLAR | 3
|  |  | 92015A121 | SET SCREW, M5 X 0.8 MM, 10 MM LONG | 3
|  |  | 92125A205 | FHCS, M4 X 0.7 MM THREAD, 40 MM LONG | 2
|  |  | OH3A3-101 | ASSY, MAIN CASING | 1
|  |  | OH3A3-106 | ROD, PITCH AXIS | 1
|  | ASSY, STICK PITCH AXIS -> ASSY, STICK YOKE -> ASSY, MAIN CASING -> ASSY, MAIN CASING A | 93625A150 | NYLOC HEX NUT, M4 X 0.7 MM | 2
|  |  | OH3A3-102 | ASSY, MAIN CASING A | 1
|  |  | OH3A3-103 | MAIN CASING A | 1
|  | ASSY, STICK PITCH AXIS -> ASSY, STICK YOKE -> ASSY, MAIN CASING -> ASSY, MAIN CASING B | 93625A150 | NYLOC HEX NUT, M4 X 0.7 MM | 4
|  |  | OH3A3-104 | ASSY, MAIN CASING B | 1
|  |  | OH3A3-105 | MAIN CASING B | 1
|  | ASSY, STICK PITCH AXIS -> ASSY, STICK YOKE -> ASSY, MAIN CASING -> STUD, SPRING DAMPER | 91116A160 | OVERSIZED FLAT WASHER, M8, 8.4MM ID 24MM OD | 1
|  |  | 91287A307 | HHS, M8 X 1.25 MM THREAD, 45 MM LONG | 1
|  |  | OH3A3-107 | STUD, SPRING DAMPER | 4
|  | ASSY, STICK PITCH AXIS -> ASSY, STICK YOKE -> ASSY, PIVOTING STICK RISER MOUNT | 6658K736 | 8MM ID, 12MM OD, 16MM LG, OIL-EMBEDDED SAE 841 BRONZE SLEEVE BEARING | 1
|  |  | 92125A130 | FHCS, M3 X 0.5 MM, 10 MM LONG | 4
|  |  | 92125A204 | FHCS, M4 X 0.7 MM THREAD, 35 MM LONG | 2
|  |  | OH3A3-108 | ASSY, PIVOTING STICK RISER MOUNT | 1
|  |  | OH3A3-109 | MID PLATE | 1
|  |  | OH3A3-114 | PIVOT TOP PLATE | 1
|  | ASSY, STICK PITCH AXIS -> ASSY, STICK YOKE -> ASSY, PIVOTING STICK RISER MOUNT -> ASSY, PIVOT BLOCK A | 93625A150 | NYLOC HEX NUT, M4 X 0.7 MM | 1
|  |  | 94180A331 | HEAT-SET INSERT, M3 X 0.50 MM | 2
|  |  | 94180A351 | SCREW-TO-EXPAND INSERT, M2 X 0.4MM | 1
|  |  | OH3A3-110 | ASSY, PIVOT BLOCK A | 1
|  |  | OH3A3-111 | PIVOT BLOCK A | 1
|  | ASSY, STICK PITCH AXIS -> ASSY, STICK YOKE -> ASSY, PIVOTING STICK RISER MOUNT -> ASSY, PIVOT BLOCK B | 93625A150 | NYLOC HEX NUT, M4 X 0.7 MM | 3
|  |  | 94180A331 | HEAT-SET INSERT, M3 X 0.50 MM | 2
|  |  | 94180A351 | SCREW-TO-EXPAND INSERT, M2 X 0.4MM | 1
|  |  | OH3A3-112 | ASSY, PIVOT BLOCK B | 1
|  |  | OH3A3-113 | PIVOT BLOCK B | 1
|  | ASSY, STICK PITCH AXIS -> ASSY, STICK YOKE -> ASSY, ROLL DAMPER ARM A | 94180A331 | HEAT-SET INSERT, M3 X 0.50 MM | 1
|  |  | OH3A3-115 | ASSY, ROLL DAMPER ARM A | 1
|  |  | OH3A3-116 | ROLL DAMPER ARM A | 1
|  | ASSY, STICK PITCH AXIS -> ASSY, STICK YOKE -> ASSY, ROLL DAMPER ARM B | 94180A331 | HEAT-SET INSERT, M3 X 0.50 MM | 1
|  |  | OH3A3-117 | ASSY, ROLL DAMPER B | 1
|  |  | OH3A3-118 | ROLL DAMPER ARM B | 1
|  | ASSY, STICK PITCH AXIS -> ASSY, STICK YOKE -> ASSY, SCISSORS | 92095A223 | BHCS M5 X 0.80 MM THREAD, 45 MM LONG | 2
|  |  | 93475A240 | FLAT WASHER, M5 | 6
|  |  | 93625A200 | NYLOC HEX NUT, M5 X 0.8 MM | 2
|  |  | 9654K421 | 1.75" Long, 0.5" OD, 0.055" WD Steel Extension Spring with Loop Ends | 3
|  |  | OH3A3-125 | ASSY, SCISSORS | 1
|  |  | OH3A3-135 | SCISSOR SPRING SPACER | 4
|  | ASSY, STICK PITCH AXIS -> ASSY, STICK YOKE -> ASSY, SCISSORS -> ASSY, SCISSOR ARM A | 6659K115 | 8MM ID, 12MM OD, 6MM LG, OIL-EMBEDDED FLANGED SLEEVE BEARING | 2
|  |  | 92095A205 | BHCS, M4 X 0.7 MM THREAD, 45MM LONG | 2
|  |  | 93475A230 | FLAT WASHER, M4 | 6
|  |  | 93625A150 | NYLOC HEX NUT, M4 X 0.7 MM | 2
|  |  | OH3A3-131 | SCISSOR CUSHION (1374N12) | 1
|  |  | OH3A3-132 | ASSY, SCISSOR ARM A | 1
|  |  | OH3A3-133 | SCISSOR ARM A LINK | 2
|  |  | OH3A3-134 | SCISSOR ARM A BLOCK | 1
|  | ASSY, STICK PITCH AXIS -> ASSY, STICK YOKE -> ASSY, SCISSORS -> ASSY, SCISSOR ARM B | 6659K115 | 8MM ID, 12MM OD, 6MM LG, OIL-EMBEDDED FLANGED SLEEVE BEARING | 2
|  |  | 92095A205 | BHCS, M4 X 0.7 MM THREAD, 45MM LONG | 2
|  |  | 93475A230 | FLAT WASHER, M4 | 6
|  |  | 93625A150 | NYLOC HEX NUT, M4 X 0.7 MM | 2
|  |  | OH3A3-126 | ASSY, SCISSOR ARM B | 1
|  |  | OH3A3-127 | SCISSOR ARM B LINK UPPER | 2
|  |  | OH3A3-128 | SCISSOR ARM B LINK SPACER | 2
|  |  | OH3A3-129 | SCISSOR ARM B LINK LOWER | 2
|  |  | OH3A3-130 | SCISSOR ARM B BLOCK | 1
|  |  | OH3A3-131 | SCISSOR CUSHION (1374N12) | 1
|  | ASSY, STICK PITCH AXIS -> ASSY, TRAVEL STOP, AFT LEFT | 91292A129 | SHCS, M5X0.8, 25MM, 18-8 | 1
|  |  | 91828A241 | HEX NUT, M5 X 0.8 MM | 2
|  |  | 93625A200 | NYLOC HEX NUT, M5 X 0.8 MM | 1
|  |  | 9540K922 | UNTHREADED BUMPER M5 | 1
|  |  | OH3A3-138 | TRAVEL STOP, AFT LEFT | 1
|  |  | OH3A3-15 | ASSY, TRAVEL STOP, AFT LEFT | 1
|  | ASSY, STICK PITCH AXIS -> ASSY, TRAVEL STOP, AFT RIGHT | 91292A129 | SHCS, M5X0.8, 25MM, 18-8 | 1
|  |  | 91828A241 | HEX NUT, M5 X 0.8 MM | 2
|  |  | 93625A200 | NYLOC HEX NUT, M5 X 0.8 MM | 1
|  |  | 9540K922 | UNTHREADED BUMPER M5 | 1
|  |  | OH3A3-139 | TRAVEL STOP, AFT RIGHT | 1
|  |  | OH3A3-16 | ASSY, TRAVEL STOP, AFT RIGHT | 1
|  | ASSY, STICK PITCH AXIS -> ASSY, TRAVEL STOP, FWD LEFT | 91292A126 | SHCS, M5X0.8, 16MM, 18-8 | 1
|  |  | 91828A241 | HEX NUT, M5 X 0.8 MM | 1
|  |  | 93625A200 | NYLOC HEX NUT, M5 X 0.8 MM | 1
|  |  | 9540K922 | UNTHREADED BUMPER M5 | 1
|  |  | OH3A3-140 | TRAVEL STOP, FWD LEFT | 1
|  |  | OH3A3-17 | ASSY, TRAVEL STOP, FWD LEFT | 1
|  | ASSY, STICK PITCH AXIS -> ASSY, TRAVEL STOP, FWD RIGHT | 91292A126 | SHCS, M5X0.8, 16MM, 18-8 | 1
|  |  | 91828A241 | HEX NUT, M5 X 0.8 MM | 1
|  |  | 93625A200 | NYLOC HEX NUT, M5 X 0.8 MM | 1
|  |  | 9540K922 | UNTHREADED BUMPER M5 | 1
|  |  | OH3A3-141 | TRAVEL STOP, FWD RIGHT | 1
|  |  | OH3A3-18 | ASSY, TRAVEL STOP, FWD RIGHT | 1
|  | (blank) | 91287A307 | HHS, M8 X 1.25 MM THREAD, 45 MM LONG | 2
|  |  | 92095A205 | BHCS, M4 X 0.7 MM THREAD, 45MM LONG | 2
|  |  | 93475A230 | FLAT WASHER, M4 | 4
|  |  | 93475A270 | 93475A270 - FLAT WASHER, M8 | 10
|  |  | 93625A150 | NYLOC HEX NUT, M4 X 0.7 MM | 2
|  |  | 93625A300 | NYLOC HEX NUT, M8 X 1.25MM | 4
|  |  | OH3A3-1 | ASSY, FLIGHT CONTROL STICK | 1
|  |  | OH3A3-9001 | DECAL, GRIP ASSY | 1
CENTER Total |  |  |  |  | 1700
LEFT | OH10A1A1-1 - ASSY, SIM PWR PANEL | ASSY, SWITCH, S1AL, ROUND BAT | OHC0001-1 | ASSY, SWITCH, S1AL, ROUND BAT | 1
|  |  | OHC0001-10 | BAT, ROUND, FOR NKK SXAL SWITCH | 1
|  |  | S1AL | SWITCH, TOGGLE, LOCKING, SPST, 2-POSN, NO BAT | 1
|  | ASSY, SWITCH, S3AL, CONICAL BAT | OHC0001-20 | BAT, CONICAL, FOR NKK SXAL SWITCH | 1
|  |  | OHC0001-5 | ASSY, SWITCH, S3AL, CONICAL BAT | 1
|  |  | S3AL | SWITCH, TOGGLE, LOCKING, SPDT, 3-POSN, NO BAT | 1
|  | ASSY, SWITCH, S3AL, TALL BAT | OHC0001-30 | BAT, TALL, FOR NKK SXAL SWITCH | 1
|  |  | OHC0001-6 | ASSY, SWITCH, S3AL, TALL BAT | 1
|  |  | S3AL | SWITCH, TOGGLE, LOCKING, SPDT, 3-POSN, NO BAT | 1
|  | OHC0003-A-18FLGN4 - ASSY, KNOB, GREY, .25 D-SHAFT | 92311A188 | SET SCREW, 8-32 X .1875, CUP POINT, 18-8 | 2
|  |  | OHC0003-18FLGN4 | KNOB, GREY, .25 D-SHAFT | 1
|  |  | OHC0003-A-18FLGN4 | ASSY, KNOB, GREY, .25 D-SHAFT | 1
|  | S1AL - SWITCH, TOGGLE, LOCKING, SPST, 2-POSN, STD BAT | S1AL | SWITCH, TOGGLE, LOCKING, SPST, 2-POSN, NO BAT | 1
|  |  |  | SWITCH, TOGGLE, LOCKING, SPST, 2-POSN, STD BAT | 1
|  |  | SXAL-BAT | STANDARD BAT FOR S-SERIES LOCKING SWITCHES | 1
|  | (blank) | 90760A007 | NUT, JAM, #6-32, STEEL | 2
|  |  | 91249A151 | PHS, #6-32 X .625, 18-8, BLK | 2
|  |  | AT503M | HEX NUT FOR SWITCH, M12-1 | 4
|  |  | AT508 | LOCK WASHER FOR SWITCH, M12 | 4
|  |  | AT537 | O-RING FOR SWITCH, 12 MM ID | 4
|  |  | EN11-HSM1BF20 | ROTARY ENCODER | 1
|  |  | OH10A1A1-1 | ASSY, SIM PWR PANEL | 1
|  |  | OH10A1A1-10 | SIM PWR PCB V | 1
|  |  | OH10A1A1-11 | SIM PWR BACKPLATE | 1
|  |  | OH10A1A1-12 | SIM PWR LIGHTPLATE | 1
|  |  | OH10A1A1-13 | SIM PWR LEGEND PLATE | 1
|  |  | PEC11R NUT | HEX NUT FOR SWITCH, M7 X .75 | 1
| OH4A1-1 - ASSY, LEFT CONSOLE | ASSY, ABSIS ALE | ABSIS001 | ASSY, ABSIS ALE | 1
|  |  | ABSIS001-10 | PCB, ABSIS ALE | 1
|  |  | DEV-12640 | ARDUINO PRO MICRO, 5V, 16 MHZ, SPARKFUN | 1
|  | ASSY, ABSIS HID BUS MASTER | (GENERIC) | HEADER, PIN, .1 SPACING | 2
|  |  | DEV-12640 | ARDUINO PRO MICRO, 5V, 16 MHZ, SPARKFUN | 1
|  | ASSY, LC TO CT BULKHEAD INTERCONNECT PANEL | 1589-01C | CABLE, USB 2.0, PNL MNT, TYPE B FEMALE TO TYPE A MALE, 1 FT | 1
|  |  | 39-01-2061 | MOLEX, MINI-FIT JR, 5559-SERIES, PNL MNT, 6 POS | 2
|  |  | 90471A160 | FHS, 100DEG, #4-40 X .375, STEEL | 2
|  |  | 91841A005 | NUT, #4-40, 18-1 | 2
|  |  | NL2MPXX | CONNECTOR, LOUDSPEAKER, 2-POLE, NEUTRIK | 1
|  |  | OH4A14A1-1 | ASSY, LC TO CT BULKHEAD INTERCONNECT PANEL | 1
|  |  | OH4A14A1-10 | LC TO CT BULKHEAD INTERCONNECT PANEL | 1
|  | ASSY, LEFT BULKHEAD INTERCONNECT PANEL | 1681-02C | CABLE, USB 3.0, PNL MNT, SS TYPE B TO MINI B | 1
|  |  | 39-01-2041 | MOLEX, MINI-FIT JR, 5559-SERIES, PNL MNT, 4 POS | 2
|  |  | 39-01-2081 | MOLEX, MINI-FIT JR, 5559-SERIES, PNL MNT, 8 POS | 1
|  |  | 39-01-2221 | MOLEX, MINI-FIT JR, 5559-SERIES, PNL MNT, 22 POS | 1
|  |  | 90471A160 | FHS, 100DEG, #4-40 X .375, STEEL | 2
|  |  | 91841A005 | NUT, #4-40, 18-1 | 2
|  |  | NL2MPXX | CONNECTOR, LOUDSPEAKER, 2-POLE, NEUTRIK | 1
|  |  | OHC0013-1 | ASSY, LEFT BULKHEAD INTERCONNECT PANEL | 1
|  |  | OHC0013-10 | BULKHEAD INTERCONNECT PANEL | 1
|  | ASSY, TRANSDUCER GAIN REMOTE | OH4A10-1 | ASSY, TRANSDUCER GAIN REMOTE | 1
|  |  | OH4A10-10 | TRANSDUCER GAIN REMOTE PLATE | 1
|  |  | P0915N-FC20BR10K | POTENTIOMETER, 9MM ROTARY, PANEL MOUNT | 1
|  |  | P09X NUT | HEX NUT FOR POTENTIOMETER, M7X0.75 | 1
|  |  | P09X WASHER | WASHER FOR POTENTIOMETER, M7 | 1
|  | ASSY, TRANSDUCER GAIN REMOTE -> OHC0003-A-18FLGN4 - ASSY, KNOB, GREY, .25 D-SHAFT | 92311A188 | SET SCREW, 8-32 X .1875, CUP POINT, 18-8 | 2
|  |  | OHC0003-18FLGN4 | KNOB, GREY, .25 D-SHAFT | 1
|  |  | OHC0003-A-18FLGN4 | ASSY, KNOB, GREY, .25 D-SHAFT | 1
|  | OHC0009-1 - FAUX DZUS STUD | 90275A196 | FHS, 82DEG, #8-32 X .625, STEEL | 1
|  |  | OHC0009-1 | FAUX DZUS STUD | 43
|  |  | OHC0009-10 | FAUX DZUS STUD HEAD | 1
|  | THROTTLE QUADRANT COVER PLATE | 7900T707 | STRIP BRUSH, EASY-CUT, .125 WIDTH X .0975 THICK, NYLON | 3
|  |  | 90618A200 | WASHER, #4 X .250, 18-8, BLACK OXIDE, MS15795-803B | 6
|  |  | 91249A111 | PHS, #4-40 X .50, 18-8, BLK | 6
|  |  | 93365A120 | INSERT, 4-40, BRASS, FOR PLASTICS | 6
|  |  | OH4A1-11 | USB COVER PLATE | 1
|  |  | OH4A9A4-1 | THROTTLE QUADRANT COVER PLATE | 1
|  |  | OH4A9A4-10 | INBOARD THROTTLE QUADRANT CONSOLE COVER PLATE | 1
|  |  | OH4A9A4-11 | OUTBOARD THROTTLE QUADRANT LEGEND PLATE | 1
|  |  | OH4A9A4-12 | OUTBOARD THROTTLE QUADRANT BRUSH HOLDER | 1
|  |  | OH4A9A4-13 | INBOARD THROTTLE QUADRANT LEGEND PLATE | 1
|  |  | OH4A9A4-14 | AFT OUTBOARD THROTTLE QUADRANT RAIL SUPPORT | 1
|  |  | OH4A9A4-15 | FWD OUTBOARD THROTTLE QUADRANT RAIL SUPPORT | 1
|  | (blank) | 4PMINIH | 4 PORT USB 3.0 HUB | 1
|  |  | 90272A079 | PHS, #2-56 X .375, STEEL | 4
|  |  | 90272A106 | PHS, #4-40 X .250, STEEL | 4
|  |  | 90272A201 | PHS, #8-32 X 1.250, STEEL | 12
|  |  | 90272A203 | PHS, #8-32 X 1.50, STEEL | 4
|  |  | 90471A220 | FHS, 100DEG, #6-32 X .500, STEEL | 2
|  |  | 90471A435 | FHS, 100DEG, #8-32 X .625, STEEL | 4
|  |  | 90618A200 | WASHER, #4 X .250, 18-8, BLACK OXIDE, MS15795-803B | 4
|  |  | 90760A007 | NUT, JAM, #6-32, STEEL | 2
|  |  | 91249A066 | PHS, #2-56 X 1.0, 18-8, BLK | 2
|  |  | 91249A111 | PHS, #4-40 X .50, 18-8, BLK | 2
|  |  | 91249A120 | PHS, #4-40 X .875, 18-8, BLK | 2
|  |  | 91249A146 | PHS, #6-32 X .375, 18-8, BLK | 1
|  |  | 91249A148 | PHS, #6-32 X .50, 18-8, BLK | 11
|  |  | 91249A161 | PHS, #6-32 X 1.50, 18-8, BLK | 2
|  |  | 91249A192 | PHS, #8-32 X .375, 18-8, BLK | 6
|  |  | 91780A105 | STANDOFF, #2-56 X .375, .1875 HEX, FEMALE, ALUMINUM | 4
|  |  | 91841A005 | NUT, #4-40, 18-1 | 4
|  |  | 91841A007 | NUT, #6-32, 18-8 | 2
|  |  | 91841A009 | NUT, #8-32, 18-8 | 8
|  |  | 92105A660 | INSERT, 8-32, SELF TAPPING, FOR SOFTWOOD | 2
|  |  | 93505A456 | STANDOFF, #8-32 X 1.00, .250 HEX, MALE-FEMALE, ALUMINUM | 4
|  |  | 94070A076 | PHS, #2-56 X .1875, BRASS | 4
|  |  | 94639A187 | SPACER, #2 X 0.25 OD X 0.125 L, NYLON | 4
|  |  | 95130A105 | NUT, #2-56, NARROW, BRASS | 2
|  |  | 98023A113 | WASHER, #8, STEEL, ZINC | 6
|  |  | ABSIS001A1 | PCB, ABSIS ALE RELAY MODULE | 1
|  |  | B09V6WY1SD | HUB, USB 3.0, 7-PORT, 5VDC | 3
|  |  | OH4A1-1 | ASSY, LEFT CONSOLE | 1
|  |  | OH4A1-10 | LEFT CONSOLE EXT SKIN | 1
|  |  | OH4A1-12 | APU ABSIS ADAPTER PLATE | 1
|  | ASSY, ABSIS BUS MASTER | ABSIS011 | ASSY, ABSIS BUS MASTER | 1
|  |  | ABSIS011-10 | PCB, ABSIS BUS MASTER | 1
| OH4A1A1-1 - ASSY, LEFT CONSOLE STRUCTURE | (blank) | 3225T24 | VIBRATION-DAMPING LOOP CLAMP | 1
|  |  | 90252A115 | FHWS, 82DEG, #8 X 1.50, STEEL, BLK, FOR MDF | 75
|  |  | 90272A190 | PHS, #8-32 X 0.250, STEEL | 1
|  |  | 90272A203 | PHS, #8-32 X 1.50, STEEL | 48
|  |  | 90471A435 | FHS, 100DEG, #8-32 X .625, STEEL | 29
|  |  | 90471A436 | FHS, 100DEG, #8-32 X 1.25, STEEL | 32
|  |  | 91249A151 | PHS, #6-32 X .625, 18-8, BLK | 3
|  |  | 91249A192 | PHS, #8-32 X .375, 18-8, BLK | 5
|  |  | 91841A009 | NUT, #8-32, 18-8 | 79
|  |  | 92105A660 | INSERT, 8-32, SELF TAPPING, FOR SOFTWOOD | 36
|  |  | 93365A120 | INSERT, 4-40, BRASS, FOR PLASTICS | 4
|  |  | 93365A130 | INSERT, 6-32, BRASS, FOR PLASTIC | 13
|  |  | 93365A140 | INSERT, 8-32, BRASS, FOR PLASTICS | 66
|  |  | 98023A113 | WASHER, #8, STEEL, ZINC | 70
|  |  | OH4A1A1-1 | ASSY, LEFT CONSOLE STRUCTURE | 1
|  |  | OH4A1A1-10 | PRIMARY RIB E | 1
|  |  | OH4A1A1-11 | PRIMARY RIB A | 1
|  |  | OH4A1A1-12 | PRIMARY RIB B | 1
|  |  | OH4A1A1-13 | PRIMARY RIB C | 1
|  |  | OH4A1A1-14 | PRIMARY RIB D | 1
|  |  | OH4A1A1-15 | D-C LEFT INBOARD SPACER | 1
|  |  | OH4A1A1-16 | E-D LEFT INBOARD SPACER | 1
|  |  | OH4A1A1-17 | E-AFT LEFT INBOARD SPACER | 1
|  |  | OH4A1A1-18 | LEFT CONSOLE - LEFT AUX SPACER | 1
|  |  | OH4A1A1-19 | A-B LEFT OUTBOARD SPACER | 1
|  |  | OH4A1A1-20 | LEFT SUB-CONSOLE RAIL | 1
|  |  | OH4A1A1-21 | B-C LEFT OUTBOARD SPACER | 1
|  |  | OH4A1A1-22 | C-D LEFT OUTBOARD SPACER | 1
|  |  | OH4A1A1-23 | D-E LEFT OUTBOARD SPACER | 1
|  |  | OH4A1A1-24 | E-AFT LEFT OUTBOARD SPACER | 1
|  |  | OH4A1A1-25 | FWD LEFT CONSOLE CANOPY RAIL BRACKET | 1
|  |  | OH4A1A1-26 | CANOPY RAIL TRIM | 1
|  |  | OH4A1A1-27 | AFT LEFT CONSOLE CANOPY RAIL BRACKET | 1
|  |  | OH4A1A1-28 | CANOPY RAIL | 1
|  |  | OH4A1A1-29 | CONSOLE SILL BRACKET A-L | 4
|  |  | OH4A1A1-30 | CONSOLE SILL BRACKET B-L | 3
|  |  | OH4A1A1-31 | AFT LEFT UPPER BULKHEAD BRACKET | 1
|  |  | OH4A1A1-32 | INBOARD LEFT CONSOLE WALL | 1
|  |  | OH4A1A1-33 | LEFT CONSOLE FLOOR | 1
|  |  | OH4A1A1-34 | LEFT AFT INTERNAL BULKHEAD | 1
|  |  | OH4A1A1-35 | LEFT AFT BULKHEAD | 1
|  |  | OH4A1A1-36 | LEFT CONSOLE INBOARD WALL | 1
|  |  | OH4A1A1-37 | INBOARD WALL SUPPORT | 1
|  |  | OH4A1A1-38 | A-B LOWER STRINGER | 1
|  |  | OH4A1A1-39 | B-C LOWER STRINGER | 1
|  |  | OH4A1A1-40 | C-D LOWER STRINGER | 2
|  |  | OH4A1A1-41 | E-F LOWER STRINGER | 2
|  |  | OH4A1A1-42 | AFT BULKHEAD STRINGER | 2
|  |  | OH4A1A1-43 | INBOARD FWD LEFT CONSOLE TRIM | 1
|  |  | OH4A1A1-44 | LEFT AUX VENT PLUG | 1
|  |  | OH4A1A1-45 | LEFT AUX PANEL | 1
|  |  | OH4A1A1-46 | LEFT AUX UPPER BRACKET | 1
|  |  | OH4A1A1-47 | LEFT AUX SUPPORT BRACKET, FWD, OUTBOARD | 1
|  |  | OH4A1A1-48 | LEFT AUX SUPPORT BRACKET, LOWER, OUTBOARD | 1
|  |  | OH4A1A1-49 | LEFT AUX SUPPORT BRACKET, LOWER, INBOARD | 1
| OH4A2A1-1 - ASSY, LANDING GEAR LEVER PANEL | ASSY, ABSIS ALE | ABSIS001 | ASSY, ABSIS ALE | 1
|  |  | ABSIS001-10 | PCB, ABSIS ALE | 1
|  |  | DEV-12640 | ARDUINO PRO MICRO, 5V, 16 MHZ, SPARKFUN | 1
|  | ASSY, LDG GEAR HANDLE | 92671A115 | NUT, #0-80, BRASS | 1
|  |  | OH4A2A1-100 | OH4A2A1-100 - ASSY, LDG GEAR HANDLE | 1
|  |  | OH4A2A1-101 | LDG GEAR HANDLE LOLLIPOP | 1
|  |  | OH4A2A1-102 | LDG GEAR HANDLE LOLLIPOP COVER | 1
|  | ASSY, LDG GEAR LVR MECH | 7658K16 | SWITCH, LIMIT, SUBMINIATURE, ROLLER LEVER, SPDT | 2
|  |  | 84835A14 | SPRING PLUNGER, BALL-NOSE, PRESS-FIT, 0.5 IN DIA | 1
|  |  | 90272A079 | PHS, #2-56 X .375, STEEL | 2
|  |  | 90618A200 | WASHER, #4 X .250, 18-8, BLACK OXIDE, MS15795-803B | 4
|  |  | 91249A058 | PHS, #2-56 X .500, 18-8, BLK | 2
|  |  | 91249A115 | PHS, #4-40 X .625, 18-8, BLK | 4
|  |  | 92141A003 | WASHER, #2 X .250 OD, 18-8 | 6
|  |  | 93085A851 | FHS, 100DEG, #4-40 X 1.25, 18-8 | 4
|  |  | 95649A232 | WASHER, .25 X .50 OD, .031 THK, PLASTIC UHMW | 2
|  |  | DSTL-0418-12 | SOLENOID, CLOSED FRAME, PULL, TUBULAR | 1
|  |  | OH4A2A1-200 | ASSY, LDG GEAR LVR MECH | 1
|  | ASSY, LDG GEAR LVR MECH -> ASSY, LDG GEAR ELEC STANDOFF BRACKET | 91249A050 | PHS, #2-56 X .25, 18-8, BLK | 2
|  |  | 93365A110 | INSERT, 2-56, BRASS, FOR PLASTIC | 2
|  |  | OH4A2A1-219 | ASSY, LDG GEAR ELEC STANDOFF BRACKET | 1
|  |  | OH4A2A1-219A | LDG GEAR ELEC STANDOFF BRACKET | 1
|  | ASSY, LDG GEAR LVR MECH -> ASSY, LDG GEAR LEVEL MOUNT SHELL B | 6338K411 | SLEEVE BEARING FOR .250 SHAFT X .375 ID X .250 | 1
|  |  | 93365A110 | INSERT, 2-56, BRASS, FOR PLASTIC | 2
|  |  | 93365A120 | INSERT, 4-40, BRASS, FOR PLASTICS | 3
|  |  | 93365A130 | INSERT, 6-32, BRASS, FOR PLASTIC | 1
|  |  | OH4A2A1-217 | ASSY, LDG GEAR LEVEL MOUNT SHELL B | 1
|  |  | OH4A2A1-217A | LDG GEAR LEVEL MOUNT SHELL B | 1
|  | ASSY, LDG GEAR LVR MECH -> ASSY, LDG GEAR LEVER MOUNT A | 6338K411 | SLEEVE BEARING FOR .250 SHAFT X .375 ID X .250 | 1
|  |  | 91831A005 | NUT, NYLOC, #4-40, 18-8 | 4
|  |  | 93365A110 | INSERT, 2-56, BRASS, FOR PLASTIC | 6
|  |  | 93365A120 | INSERT, 4-40, BRASS, FOR PLASTICS | 7
|  |  | OH4A2A1-216 | ASSY, LDG GEAR LEVER MOUNT A | 1
|  |  | OH4A2A1-216A | LDG GEAR LEVER MOUNT A | 1
|  | ASSY, LDG GEAR LVR MECH -> ASSY, LDG GEAR LVR | 6338K312 | BEARING, SLEEVE, FLANGED, .375 ID X .50 OD, 0.50 LG | 1
|  |  | 7658K15 | SWITCH, LIMIT, SUBMINIATURE, LEVER, SPDT | 1
|  |  | 84835A23 | SPRING PLUNGER, BALL-NOSE, PRESS-FIT, 0.25 IN DIA, 6-13 LB FORCE | 1
|  |  | 91249A063 | PHS, #2-56 X .750, 18-8, BLK | 2
|  |  | 91841A003 | NUT, #2-56, 18-1 | 2
|  |  | 92141A003 | WASHER, #2 X .250 OD, 18-8 | 4
|  |  | 93085A116 | FHS, 100DEG, #4-40 X .875, 18-8 | 7
|  |  | OH4A2A1-210 | ASSY, LDG GEAR LVR | 1
|  |  | OH4A2A1-211 | LDG GEAR LVR PIVOT PIN 0.25 IN | 2
|  |  | OH4A2A1-214 | LDG GEAR LVR DETENTS | 1
|  | ASSY, LDG GEAR LVR MECH -> ASSY, LDG GEAR LVR -> ASSY, LDG GEAR LVR LOLLIPOP SHAFT | 92196A108 | SHCS, #4-40 X .375, 18-8 | 1
|  |  | OH4A2A1-216 | ASSY, LDG GEAR LVR LOLLIPOP SHAFT | 1
|  |  | OH4A2A1-216A | LDG GEAR LVR LOLLIPOP SHAFT | 1
|  | ASSY, LDG GEAR LVR MECH -> ASSY, LDG GEAR LVR -> PRE-ASSY, LDG GEAR LVR SHELL A | 93365A120 | INSERT, 4-40, BRASS, FOR PLASTICS | 7
|  |  | OH4A2A1-212 | PRE-ASSY, LDG GEAR LVR SHELL A | 1
|  |  | OH4A2A1-212A | LDG GEAR LVR SHELL A | 1
|  | ASSY, LDG GEAR LVR MECH -> ASSY, LDG GEAR LVR -> PRE-ASSY, LDG GEAR LVR SHELL B | 93365A110 | INSERT, 2-56, BRASS, FOR PLASTIC | 2
|  |  | OH4A2A1-215 | PRE-ASSY, LDG GEAR LVR SHELL B | 1
|  |  | OH4A2A1-215A | LDG GEAR LVR SHELL B | 1
|  | ASSY, LDG GEAR LVR MECH -> ASSY, LDG GEAR LVR -> PRE-ASSY, LDG GEAR LVR UPPER TUBE | 6338K312 | BEARING, SLEEVE, FLANGED, .375 ID X .50 OD, 0.50 LG | 1
|  |  | OH4A2A1-213 | PRE-ASSY, LDG GEAR LVR UPPER TUBE | 1
|  |  | OH4A2A1-213A | LDG GEAR LVR UPPER TUBE | 1
|  | ASSY, LDG GEAR LVR MECH -> ASSY, LDG GEAR SOLENOID CLAMP | 91251A115 | SHCS, #4-40 X 1.00, STEEL, BLK | 1
|  |  | 91831A005 | NUT, NYLOC, #4-40, 18-8 | 1
|  |  | OH4A2A1-218 | ASSY, LDG GEAR SOLENOID CLAMP | 1
|  |  | OH4A2A1-218A | SOLENOID CLAMP LINER | 1
|  |  | OH4A2A1-218B | LDG GEAR SOLENOID CLAMP | 1
|  | ASSY, LDG GEAR LWR OUTBD MOUNTING BRACKET | 93365A130 | INSERT, 6-32, BRASS, FOR PLASTIC | 1
|  |  | OH4A2A1-20 | ASSY, LDG GEAR LWR OUTBD MOUNTING BRACKET | 1
|  |  | OH4A2A1-20A | LDG GEAR LWR OUTBD MOUNTING BRACKET | 1
|  | (blank) | 462071004 | MOLEX MINI-FIT JR HEADER, 4-CIRCUITS DUAL-ROW | 2
|  |  | 90272A079 | PHS, #2-56 X .375, STEEL | 1
|  |  | 90471A160 | FHS, 100DEG, #4-40 X .375, STEEL | 2
|  |  | 91249A151 | PHS, #6-32 X .625, 18-8, BLK | 2
|  |  | 91771A071 | FHS, 82DEG, #0-80 X .75, 18-8 | 1
|  |  | 93505A217 | STANDOFF, #2-56 X 1.00, .1875 HEX, MALE-FEMALE, ALUMINUM | 8
|  |  | 94070A076 | PHS, #2-56 X .1875, BRASS | 4
|  |  | 96640A295 | FHS, 100DEG, #2-56 X .250, 18-8, BLK | 1
|  |  | ABSIS001A1 | PCB, ABSIS ALE RELAY MODULE | 1
|  |  | AT513M | HEX NUT FOR SWITCH, M6 X .75 | 1
|  |  | C90 | CAP, PUSHBUTTON, BLACK, .354 OD | 1
|  |  | KM1101RR02QE | PUSHBUTTON, SPST, SUBMINIATURE, PANEL MOUNT | 1
|  |  | MPG206R | SWITCH, PUSHBUTTON, MOMENTARY, NO CAP | 1
|  |  | OH4A2A1-1 | ASSY, LANDING GEAR LEVER PANEL | 1
|  |  | OH4A2A1-10 | LANDING GEAR PANEL PCB V2 | 1
|  |  | OH4A2A1-11 | LANDING GEAR PANEL BACKPLATE | 1
|  |  | OH4A2A1-12 | LANDING GEAR PANEL LIGHTPLATE | 1
|  |  | OH4A2A1-13 | LANDING GEAR PANEL LEGEND PLATE | 1
|  |  | OH4A2A1-16 | WARN TONE SILENCE SWITCH CAP | 1
|  |  | OH4A2A1-21 | LANDING GEAR HANDLE LED MOUNT | 1
|  |  | HLMP-1321 | 3MM BACKLIGHTING LED, RED | 1
| OH4A3A1-1 - ASSY, SELECT JETT PANEL | ASSY, SELECT JETT BUTTON | 92311A144 | SET SCREW, #6-32 X 0.25, CUP POINT, 18-8 | 1
|  |  | 9414T3 | SHAFT COLLAR, .125 ID X 0.375 OD X .25 THK | 1
|  |  | OH4A3A1-19 | SELECT JETT BUTTON | 1
|  |  | OH4A3A1-19A | ASSY, SELECT JETT BUTTON | 1
|  | ASSY, SELECT JETT ELECTRONICS TRAY | 94070A076 | PHS, #2-56 X .1875, BRASS | 16
|  |  | ABSIS001A1 | PCB, ABSIS ALE RELAY MODULE | 1
|  |  | OH4A3A1-20 | SELECT JETT ABSIS ADAPTER PLATE | 1
|  |  | OH4A3A1-200 | ASSY, SELECT JETT ELECTRONICS TRAY | 1
|  |  | 91780A115 | STANDOFF, #2-56 X .875, .1875 HEX, FEMALE, ALUMINUM | 8
|  | ASSY, SELECT JETT ELECTRONICS TRAY -> ASSY, ABSIS ALE | ABSIS001 | ASSY, ABSIS ALE | 2
|  |  | ABSIS001-10 | PCB, ABSIS ALE | 1
|  |  | DEV-12640 | ARDUINO PRO MICRO, 5V, 16 MHZ, SPARKFUN | 1
|  | ASSY, SELECT JETT KNOB | 92311A425 | SET SCREW, 10-32 X .250, CUP POINT, 18-8 | 1
|  |  | 9414T6 | COLLAR, SHAFT, .25 ID X .50 OD X .2813 T, STEEL, BLK | 1
|  |  | OH4A3A1-18 | SELECT JETT KNOB | 1
|  |  | OH4A3A1-18A | ASSY, SELECT JETT KNOB | 1
|  | ASSY, SELECT JETT SWITCH MECH | 2303-0250-0024 | GEAR, PINION, .250 BORE, 24T, MOD 0.8, STL, SERVOCITY | 2
|  |  | 50K NUT | HEX NUT FOR SWITCH, .375-32 UNEF | 1
|  |  | 50KS45-01-1-05N | SWITCH, ROTARY, 45 DEG, 5 POS, .25 FLAT SHAFT | 1
|  |  | 7779K61 | SWITCH, LIMIT, MINIATURE, SNAP-ACTION | 1
|  |  | 90471A210 | FHS, 100DEG, #6-32 X .3125, STEEL | 2
|  |  | 90471A220 | FHS, 100DEG, #6-32 X .500, STEEL | 2
|  |  | 90618A200 | WASHER, #4 X .250, 18-8, BLACK OXIDE, MS15795-803B | 4
|  |  | 91249A120 | PHS, #4-40 X .875, 18-8, BLK | 2
|  |  | 91831A005 | NUT, NYLOC, #4-40, 18-8 | 2
|  |  | 92141A011 | WASHER, #10 X .438 OD, 18-8 | 2
|  |  | 92311A144 | SET SCREW, #6-32 X 0.25, CUP POINT, 18-8 | 1
|  |  | 9414T3 | SHAFT COLLAR, .125 ID X 0.375 OD X .25 THK | 1
|  |  | 9657K247 | SPRING, COMPRESSION, 0.30 OD X 0.440 L | 1
|  |  | 96640A298 | FHS, 100DEG, #2-56 X .4375, 18-8, BLK | 4
|  |  | OH4A3A1-100 | ASSY, SELECT JETT SWITCH MECH | 1
|  |  | OH4A3A1-105 | ROTATING SHAFT, 0.25 OD, 0.15 ID | 1
|  |  | OH4A3A1-106 | PUSH SHAFT, 0.125 OD | 1
|  |  | OH4A3A1-107 | ALIGNING SHAFT, 0.25 OD, 0.375 LG | 1
|  |  | OH4A3A1-108 | SPRING CENTERING SLEEVE | 1
|  | ASSY, SELECT JETT SWITCH MECH -> PRE-ASSY, SELECT JETT LOWER MOUNT PLATE | 6338K561 | BEARING, SLEEVE, FLANGED, .125 ID X .25OD, .25 LG, BRONZE | 1
|  |  | 6389K231 | BEARING, SLEEVED, FLANGED, .375 OD X .25 ID X .3125 H, .50 X .0625 FLANGE, NYLON | 1
|  |  | OH4A3A1-102 | SELECT JETT LOWER MOUNT PLATE 3DP | 1
|  |  | OH4A3A1-102A | PRE-ASSY, SELECT JETT LOWER MOUNT PLATE | 1
|  | ASSY, SELECT JETT SWITCH MECH -> PRE-ASSY, SELECT JETT SWITCH BRACKET | 93365A110 | INSERT, 2-56, BRASS, FOR PLASTIC | 4
|  |  | OH4A3A1-103 | SELECT JETT SWITCH BRACKET | 1
|  |  | OH4A3A1-103A | PRE-ASSY, SELECT JETT SWITCH BRACKET | 1
|  | ASSY, SELECT JETT SWITCH MECH -> PRE-ASSY, SELECT JETT UPPER BRACKET | 6389K231 | BEARING, SLEEVED, FLANGED, .375 OD X .25 ID X .3125 H, .50 X .0625 FLANGE, NYLON | 1
|  |  | 93365A130 | INSERT, 6-32, BRASS, FOR PLASTIC | 8
|  |  | OH4A3A1-101 | SELECT JETT UPPER BRACKET 3DP | 1
|  |  | OH4A3A1-101A | PRE-ASSY, SELECT JETT UPPER BRACKET | 1
|  | ASSY, SWITCH, MAGNETICALLY HELD, (ON)-ON | 645H/2 MOD | SWITCH, TOGGLE, MOM-ON, STD BAT (MODIFIED) | 1
|  |  | 91100A120 | WASHER, M3 X 9 OD, STL, ZINC | 1
|  |  | 91920A579 | STANDOFF, M3 X 0.5 - 6.4 X 4.5 HEX X 50L, STL | 1
|  |  | 92095A179 | BHCS, M3 X 0.5-6, 18-8 | 1
|  |  | OHC0005-1 | ASSY, SWITCH, MAGNETICALLY HELD, (ON)-ON | 2
|  |  | OHC0005-10 | BRACKET, MAG SWITCH | 1
|  |  | P20/15 | ELECTROMAGNET, Ø20 X 15, 12V DC, 25N | 1
|  | ASSY, SWITCH, S1AL, ROUND BAT | OHC0001-1 | ASSY, SWITCH, S1AL, ROUND BAT | 1
|  |  | OHC0001-10 | BAT, ROUND, FOR NKK SXAL SWITCH | 1
|  |  | S1AL | SWITCH, TOGGLE, LOCKING, SPST, 2-POSN, NO BAT | 1
|  | (blank) | 100SP1T8B13M1QEH | SWITCH, TOGGLE, ON-ON, SPDT, 2-POSN, 18MM BAT | 1
|  |  | 639H/2 | SWITCH, TOGGLE, ON-OFF-ON, STD BAT | 1
|  |  | 90272A106 | PHS, #4-40 X .250, STEEL | 1
|  |  | 90272A144 | PHS, #6-32 X 0.250, STEEL | 2
|  |  | 90471A150 | FHS, 100DEG, #4-40 X .1875, STEEL | 1
|  |  | 90471A220 | FHS, 100DEG, #6-32 X .500, STEEL | 4
|  |  | 90760A007 | NUT, JAM, #6-32, STEEL | 3
|  |  | 91249A151 | PHS, #6-32 X .625, 18-8, BLK | 5
|  |  | 91251A108 | SHCS, #4-40 X .375, STEEL, BLK | 1
|  |  | 91780A045 | STANDOFF, #4-40 X 2.50, HEX, FEMALE, ALU | 1
|  |  | 91780A337 | STANDOFF, #6-32 X 1.50, .25 HEX, FEMALE, ALUMINUM | 2
|  |  | 93505A107 | STANDOFF, #4-40 X 1.00, HEX, MALE-FEMALE, ALUMINUM | 1
|  |  | 93505A446 | STANDOFF, #6-32 X 1.00, .25 HEX, MALE-FEMALE, ALUMINUM | 4
|  |  | AT503M | HEX NUT FOR SWITCH, M12-1 | 1
|  |  | AT508 | LOCK WASHER FOR SWITCH, M12 | 1
|  |  | AT537 | O-RING FOR SWITCH, 12 MM ID | 1
|  |  | HDW12 | LOCK WASHER FOR SWITCH, B13 | 2
|  |  | HDW17 | LOCKING RING FOR SWITCH, B13 | 1
|  |  | HDW4 | HEX NUT FOR SWITCH, 15/32-32NS | 5
|  |  | OH4A3A1-1 | ASSY, SELECT JETT PANEL | 1
|  |  | OH4A3A1-10 | PCB, SELECT JETT PANEL REV 4 | 1
|  |  | OH4A3A1-11 | SELECT JETT BACKPLATE | 1
|  |  | OH4A3A1-12 | SELECT JETT LIGHTPLATE | 1
|  |  | OH4A3A1-13 | SELECT JETT LEGEND PLATE | 1
|  |  | OH4A3A1-15 | LAUNCH BAR SWITCH CAP | 1
|  |  | OH4A3A1-16 | LANDING GEAR SWITCH CAP | 1
|  |  | OH4A3A1-17 | FLAPS SWITCH CAP | 1
| OH4A3A2-1 - ASSY, PARK BRAKE HANDLE | (blank) | 5901A142 | SPRING PLUNGER, BALL-NOSE, 0.25-20 HEX DRIVE | 3
|  |  | 6338K411 | SLEEVE BEARING FOR .250 SHAFT X .375 ID X .250 | 2
|  |  | 7658K15 | SWITCH, LIMIT, SUBMINIATURE, LEVER, SPDT | 3
|  |  | 90176A102 | SPACER, #4 X .188 OD X .125 L, NYLON, BLK | 1
|  |  | 91249A060 | PHS, #2-56 X .625, 18-8, BLK | 6
|  |  | 91251A106 | SHCS, #4-40 X .250, STEEL, BLK | 2
|  |  | 91841A003 | NUT, #2-56, 18-1 | 6
|  |  | 92141A034 | WASHER, 0.578 X 1.062 OD, 18-8 | 1
|  |  | 93365A112 | INSERT, 2-56, BRASS, FOR PLASTICS | 8
|  |  | 93365A160 | INSERT, .25-20, BRASS, FOR PLASTICS | 3
|  |  | 96640A025 | FHS, 82DEG, #2-56 X .375, 18-8, BLK | 1
|  |  | 96640A027 | FHS, 82DEG, #2-56 X .50, 18-8, BLK | 8
|  |  | OH4A3A2-1 | ASSY, PARK BRAKE HANDLE | 1
|  |  | OH4A3A2-10 | PARKING BRAKE MECHANISM BODY | 1
|  |  | OH4A3A2-11 | WING FOLD MECHANISM UPPER CAP | 1
|  |  | OH4A3A2-12 | WING FOLD HANDLE RETAINING NUT | 1
|  |  | OH4A3A2-13 | PARKING BRAKE MECHANISM END CAP | 1
|  |  | OH4A3A2-14 | PARKING BRAKE HANDLE | 1
|  |  | OH4A3A2-15 | PARKING BRAKE MECHANISM SHAFT | 1
| OH4A3A3-1 - ASSY, BRAKE PRESSURE INDICATOR | (blank) | 1938 | LED, NEOPIXEL, DIFFUSED 5MM TH | 1
|  |  | 91772A064 | PHS, #0-80 X 0.4375, 18-8 | 2
|  |  | 93365A102 | INSERT, 0-80, BRASS, FOR PLASTICS | 2
|  |  | 93365A130 | INSERT, 6-32, BRASS, FOR PLASTIC | 2
|  |  | OH4A3A3-1 | ASSY, BRAKE PRESSURE INDICATOR | 1
|  |  | OH4A3A3-10 | 1.5 IN CASE | 1
|  |  | OH4A3A3-11 | 1.5 INDICATOR GLASS | 1
|  |  | OH4A3A3-12 | BRAKE PRESSURE INDICATOR SHROUD | 1
|  |  | OH4A3A3-13 | BRAKE PRESSURE INDICATOR SPACER | 1
|  |  | OH4A3A3-14 | BRAKE PRESSURE INDICATOR NEEDLE | 1
|  |  | OH4A3A3-15 | BRAKE PRESSURE INDICATOR BEZEL FACE | 1
|  |  | OH4A3A3-16 | BRAKE PRESSURE INDICATOR REAR BEZEL SPACER | 1
|  |  | VID29-02P | MICROSTEPPER, GAUGE, 315 DEG ROT | 1
| OH4A4A1-1 - ASSY, FIRE TEST PANEL | (blank) | 100SP4T8B13M1QEH | SWITCH, TOGGLE, (ON)-OFF-(ON), SPDT, 18MM BAT | 1
|  |  | 90760A007 | NUT, JAM, #6-32, STEEL | 2
|  |  | 91249A151 | PHS, #6-32 X .625, 18-8, BLK | 2
|  |  | HDW12 | LOCK WASHER FOR SWITCH, B13 | 1
|  |  | HDW17 | LOCKING RING FOR SWITCH, B13 | 1
|  |  | HDW4 | HEX NUT FOR SWITCH, 15/32-32NS | 2
|  |  | OH4A4A1-1 | ASSY, FIRE TEST PANEL | 1
|  |  | OH4A4A1-10 | FIRE TEST PANEL PCB V2 | 1
|  |  | OH4A4A1-11 | FIRE TEST PANEL BACKPLATE | 1
|  |  | OH4A4A1-12 | FIRE TEST PANEL LIGHTPLATE | 1
|  |  | OH4A4A1-13 | FIRE TEST PANEL LEGEND PLATE | 1
| OH4A4A2-1 - ASSY, EXTERNAL LT PANEL | ASSY, ABSIS ALE | ABSIS001 | ASSY, ABSIS ALE | 1
|  |  | ABSIS001-10 | PCB, ABSIS ALE | 1
|  |  | DEV-12640 | ARDUINO PRO MICRO, 5V, 16 MHZ, SPARKFUN | 1
|  | ASSY, SWITCH, S1AL, TALL BAT | OHC0001-3 | ASSY, SWITCH, S1AL, TALL BAT | 1
|  |  | OHC0001-30 | BAT, TALL, FOR NKK SXAL SWITCH | 1
|  |  | S1AL | SWITCH, TOGGLE, LOCKING, SPST, 2-POSN, NO BAT | 1
|  | OHC0003-A-385CGB4 - ASSY, KNOB, GREY, .25 D-SHAFT | 92311A188 | SET SCREW, 8-32 X .1875, CUP POINT, 18-8 | 1
|  |  | 92311A189 | SET SCREW, 8-32 X .1875, CUP POINT, 18-8 | 1
|  |  | OHC0003-385CGB4 | KNOB, GREY, .25 D-SHAFT | 1
|  |  | OHC0003-A-385CGB4 | ASSY, KNOB, GREY, .25 D-SHAFT | 2
|  | (blank) | H-37-5 | LOCKWASHER FOR POTENTIOMETER, 1/4 ID | 2
|  |  | 100SP3T8B13M1QEH | SWITCH, TOGGLE, ON-OFF-ON, SPDT, 18MM BAT | 1
|  |  | 90272A144 | PHS, #6-32 X 0.250, STEEL | 3
|  |  | 90471A210 | FHS, 100DEG, #6-32 X .3125, STEEL | 3
|  |  | 90760A007 | NUT, JAM, #6-32, STEEL | 3
|  |  | 91249A151 | PHS, #6-32 X .625, 18-8, BLK | 3
|  |  | 91780A337 | STANDOFF, #6-32 X 1.50, .25 HEX, FEMALE, ALUMINUM | 3
|  |  | 94070A076 | PHS, #2-56 X .1875, BRASS | 8
|  |  | AT503M | HEX NUT FOR SWITCH, M12-1 | 1
|  |  | AT508 | LOCK WASHER FOR SWITCH, M12 | 1
|  |  | AT537 | O-RING FOR SWITCH, 12 MM ID | 1
|  |  | H-38-15 | HEX NUT FOR POTENTIOMETER, 1/4-28-UNF-2B | 2
|  |  | HDW12 | LOCK WASHER FOR SWITCH, B13 | 1
|  |  | HDW17 | LOCKING RING FOR SWITCH, B13 | 1
|  |  | HDW4 | HEX NUT FOR SWITCH, 15/32-32NS | 2
|  |  | OH4A4A2-1 | ASSY, EXTERNAL LT PANEL | 1
|  |  | OH4A4A2-10 | EXT LT PANEL PCB V2 | 1
|  |  | OH4A4A2-11 | EXT LT BACKPLATE | 1
|  |  | OH4A4A2-12 | EXT LT LIGHTPLATE | 1
|  |  | OH4A4A2-13 | EXT LT LEGEND PLAT | 1
|  |  | OH4A4A2-14 | EXT LT ABSIS ADAPTER PLATE | 1
|  |  | P0915N-FC20BR10K | POTENTIOMETER, 9MM ROTARY, PANEL MOUNT | 2
|  |  | 91780A115 | STANDOFF, #2-56 X .875, .1875 HEX, FEMALE, 6061 | 4
| OH4A4A3-1 - ASSY, GEN TIE PANEL | (blank) | 100SP1T8B13M1QEH | SWITCH, TOGGLE, ON-ON, SPDT, 2-POSN, 18MM BAT | 1
|  |  | 91249A151 | PHS, #6-32 X .625, 18-8, BLK | 3
|  |  | HDW12 | LOCK WASHER FOR SWITCH, B13 | 1
|  |  | HDW17 | LOCKING RING FOR SWITCH, B13 | 1
|  |  | HDW4 | HEX NUT FOR SWITCH, 15/32-32NS | 2
|  |  | MS25224-1 | GUARD, TOGGLE SWITCH, RED | 1
|  |  | OH4A4A3-1 | ASSY, GEN TIE PANEL | 1
|  |  | OH4A4A3-11 | GEN TIE BACKPLATE | 1
|  |  | OH4A4A3-12 | GEN TIE LIGHTPLATE | 1
|  |  | OH4A4A3-13 | GEN TIE LEGEND PLATE | 1
|  |  | OH4A4A3-10 | GEN TIE PCB V2 | 1
| OH4A5A1-1 - ASSY, FUEL PANEL | ASSY, ABSIS ALE | ABSIS001 | ASSY, ABSIS ALE | 1
|  |  | ABSIS001-10 | PCB, ABSIS ALE | 1
|  |  | DEV-12640 | ARDUINO PRO MICRO, 5V, 16 MHZ, SPARKFUN | 1
|  | ASSY, SWITCH, MAGNETICALLY HELD, (ON)-ON | 645H/2 MOD | SWITCH, TOGGLE, MOM-ON, STD BAT (MODIFIED) | 1
|  |  | 91100A120 | WASHER, M3 X 9 OD, STL, ZINC | 1
|  |  | 91920A579 | STANDOFF, M3 X 0.5 - 6.4 X 4.5 HEX X 50L, STL | 1
|  |  | 92095A179 | BHCS, M3 X 0.5-6, 18-8 | 1
|  |  | OHC0005-1 | ASSY, SWITCH, MAGNETICALLY HELD, (ON)-ON | 1
|  |  | OHC0005-10 | BRACKET, MAG SWITCH | 1
|  |  | P20/15 | ELECTROMAGNET, Ø20 X 15, 12V DC, 25N | 1
|  | ASSY, SWITCH, S3AL, ROUND BAT | OHC0001-10 | BAT, ROUND, FOR NKK SXAL SWITCH | 1
|  |  | OHC0001-4 | ASSY, SWITCH, S3AL, ROUND BAT | 1
|  |  | S3AL | SWITCH, TOGGLE, LOCKING, SPDT, 3-POSN, NO BAT | 1
|  | ASSY, SWITCH, S3AL, TALL BAT | OHC0001-30 | BAT, TALL, FOR NKK SXAL SWITCH | 1
|  |  | OHC0001-6 | ASSY, SWITCH, S3AL, TALL BAT | 2
|  |  | S3AL | SWITCH, TOGGLE, LOCKING, SPDT, 3-POSN, NO BAT | 1
|  | (blank) | 90272A144 | PHS, #6-32 X 0.250, STEEL | 3
|  |  | 91249A111 | PHS, #4-40 X .50, 18-8, BLK | 2
|  |  | 91249A151 | PHS, #6-32 X .625, 18-8, BLK | 3
|  |  | 91780A337 | STANDOFF, #6-32 X 1.50, .25 HEX, FEMALE, ALUMINUM | 3
|  |  | 91841A005 | NUT, #4-40, 18-1 | 2
|  |  | 94070A076 | PHS, #2-56 X .1875, BRASS | 8
|  |  | ABSIS001A1 | PCB, ABSIS ALE RELAY MODULE | 1
|  |  | AT503M | HEX NUT FOR SWITCH, M12-1 | 3
|  |  | AT508 | LOCK WASHER FOR SWITCH, M12 | 3
|  |  | AT537 | O-RING FOR SWITCH, 12 MM ID | 3
|  |  | HDW4 | HEX NUT FOR SWITCH, 15/32-32NS | 1
|  |  | OH4A5A1-1 | ASSY, FUEL PANEL | 1
|  |  | OH4A5A1-10 | FUEL PANEL PCB V2 | 1
|  |  | OH4A5A1-11 | FUEL PANEL BACKPLATE | 1
|  |  | OH4A5A1-12 | FUEL PANEL LIGHTPLATE | 1
|  |  | OH4A5A1-13 | FUEL PANEL LEGEND PLATE | 1
|  |  | OH4A5A1-14 | REFUEL PROBE GUARD | 1
|  |  | OH4A5A1-15 | FUEL ABSIS ADAPTER PLATE | 1
|  |  | OHC0001-10 | BAT, ROUND, FOR NKK SXAL SWITCH | 1
|  |  | 91780A115 | STANDOFF, #2-56 X .875, .1875 HEX, FEMALE, ALUMINUM | 4
| OH4A5A2-1 - ASSY, APU ENG CRANK PANEL | ASSY, SWITCH, MAGNETICALLY HELD, (ON)-OFF-(ON) | 647H/2 MOD | SWITCH, TOGGLE, MOM-OFF-MOM, STD BAT (MODIFIED) | 1
|  |  | 91100A120 | WASHER, M3 X 9 OD, STL, ZINC | 2
|  |  | 91920A579 | STANDOFF, M3 X 0.5 - 6.4 X 4.5 HEX X 50L, STL | 1
|  |  | 92095A179 | BHCS, M3 X 0.5-6, 18-8 | 2
|  |  | OHC0005-10 | BRACKET, MAG SWITCH | 1
|  |  | OHC0005-2 | ASSY, SWITCH, MAGNETICALLY HELD, (ON)-OFF-(ON) | 1
|  |  | P20/15 | ELECTROMAGNET, Ø20 X 15, 12V DC, 25N | 2
|  | ASSY, SWITCH, MAGNETICALLY HELD, (ON)-ON | 645H/2 MOD | SWITCH, TOGGLE, MOM-ON, STD BAT (MODIFIED) | 1
|  |  | 91100A120 | WASHER, M3 X 9 OD, STL, ZINC | 1
|  |  | 91920A579 | STANDOFF, M3 X 0.5 - 6.4 X 4.5 HEX X 50L, STL | 1
|  |  | 92095A179 | BHCS, M3 X 0.5-6, 18-8 | 1
|  |  | OHC0005-1 | ASSY, SWITCH, MAGNETICALLY HELD, (ON)-ON | 1
|  |  | OHC0005-10 | BRACKET, MAG SWITCH | 1
|  |  | P20/15 | ELECTROMAGNET, Ø20 X 15, 12V DC, 25N | 1
|  | (blank) | 131A-303G | LENS, GREEN, TRANSPARENT, T1.75 MIDGET FLANGE | 1
|  |  | 5131-038 | HOLDER, LAMP, PANEL MOUNT, T1.75 | 1
|  |  | 90760A007 | NUT, JAM, #6-32, STEEL | 2
|  |  | 91249A151 | PHS, #6-32 X .625, 18-8, BLK | 2
|  |  | HDW4 | HEX NUT FOR SWITCH, 15/32-32NS | 2
|  |  | LE-MF-12W | LED, T-1.75 MIDGET FLANGE LAMP, 12V ,15MA | 1
|  |  | OH4A5A2-1 | ASSY, APU ENG CRANK PANEL | 1
|  |  | OH4A5A2-10 | APU PANEL PCB V2 | 1
|  |  | OH4A5A2-11 | APU ENG CRANK BACKPLATE | 1
|  |  | OH4A5A2-12 | APU ENG CRANK LIGHTPLATE | 1
|  |  | OH4A5A2-13 | APU ENG CRANK LEGEND PLATE | 1
|  |  | OHC0001-10 | BAT, ROUND, FOR NKK SXAL SWITCH | 1
| OH4A6A1-1 - ASSY, FCS PANEL | ASSY, ABSIS ALE | ABSIS001 | ASSY, ABSIS ALE | 1
|  |  | ABSIS001-10 | PCB, ABSIS ALE | 1
|  |  | DEV-12640 | ARDUINO PRO MICRO, 5V, 16 MHZ, SPARKFUN | 1
|  | OHC0003-A-4RUDGB3 - ASSY, KNOB, RUDDER TRIM | 92311A189 | SET SCREW, 8-32 X .1875, CUP POINT, 18-8 | 3
|  |  | OHC0003-4RUDGB3 | KNOB, RUDDER TRIM | 1
|  |  | OHC0003-A-4RUDGB3 | ASSY, KNOB, RUDDER TRIM | 1
|  | RUDDER TRIM MECHANISM | 2303-0250-0024 | GEAR, PINION, .250 BORE, 24T, MOD 0.8, STL, SERVOCITY | 2
|  |  | 7779K61 | SWITCH, LIMIT, MINIATURE, SNAP-ACTION | 1
|  |  | 90471A220 | FHS, 100DEG, #6-32 X .500, STEEL | 4
|  |  | 90618A200 | WASHER, #4 X .250, 18-8, BLACK OXIDE, MS15795-803B | 4
|  |  | 91249A120 | PHS, #4-40 X .875, 18-8, BLK | 2
|  |  | 91831A005 | NUT, NYLOC, #4-40, 18-8 | 2
|  |  | 92141A011 | WASHER, #10 X .438 OD, 18-8 | 2
|  |  | 92311A144 | SET SCREW, #6-32 X 0.25, CUP POINT, 18-8 | 1
|  |  | 9414T3 | SHAFT COLLAR, .125 ID X 0.375 OD X .25 THK | 1
|  |  | 9657K247 | SPRING, COMPRESSION, 0.30 OD X 0.440 L | 1
|  |  | 96640A298 | FHS, 100DEG, #2-56 X .4375, 18-8, BLK | 4
|  |  | OH4A6A1-100 | RUDDER TRIM MECHANISM | 1
|  |  | OH4A6A1-105 | RUD TRIM, SWITCH BRACKET SPACER | 1
|  |  | OH4A6A1-108 | ROTATING SHAFT, 0.25OD, 0.15 ID | 1
|  |  | OH4A6A1-109 | PUSH SHAFT, 0.125 OD | 1
|  |  | OH4A6A1-110 | SPRING CENTERING SLEEVE | 1
|  |  | OH4A6A1-111 | SHAFT SUPPORT BLOCK | 1
|  |  | PRM162-K420K-103B1 | POT, MOTORIZED, 10K OHM LINEAR | 1
|  | RUDDER TRIM MECHANISM -> PRE-ASSY, RUD TRIM, LOWER MOUNT PLATE | 6338K561 | BEARING, SLEEVE, FLANGED, .125 ID X .25OD, .25 LG, BRONZE | 1
|  |  | 6389K231 | BEARING, SLEEVED, FLANGED, .375 OD X .25 ID X .3125 H, .50 X .0625 FLANGE, NYLON | 1
|  |  | OH4A6A1-103 | PRE-ASSY, RUD TRIM, LOWER MOUNT PLATE | 1
|  |  | OH4A6A1-104 | RUD TRIM, LOWER MOUNT PLATE | 1
|  | RUDDER TRIM MECHANISM -> PRE-ASSY, RUD TRIM, SWITCH BRACKET | 93365A110 | INSERT, 2-56, BRASS, FOR PLASTIC | 4
|  |  | OH4A6A1-106 | PRE-ASSY, RUD TRIM, SWITCH BRACKET | 1
|  |  | OH4A6A1-107 | RUD TRIM, SWITCH BRACKET | 1
|  | RUDDER TRIM MECHANISM -> PRE-ASSY, RUD TRIM, UPPER BRACKET | 6389K231 | BEARING, SLEEVED, FLANGED, .375 OD X .25 ID X .3125 H, .50 X .0625 FLANGE, NYLON | 1
|  |  | 93365A130 | INSERT, 6-32, BRASS, FOR PLASTIC | 8
|  |  | OH4A6A1-101 | PRE-ASSY, RUD TRIM, UPPER BRACKET | 1
|  |  | OH4A6A1-102 | RUD TRIM, UPPER BRACKET | 1
|  | (blank) | 100SP1T8B13M1QEH | SWITCH, TOGGLE, ON-ON, SPDT, 2-POSN, 18MM BAT | 1
|  |  | 90272A079 | PHS, #2-56 X .375, STEEL | 4
|  |  | 90272A144 | PHS, #6-32 X 0.250, STEEL | 3
|  |  | 90471A220 | FHS, 100DEG, #6-32 X .500, STEEL | 4
|  |  | 90760A007 | NUT, JAM, #6-32, STEEL | 1
|  |  | 91249A151 | PHS, #6-32 X .625, 18-8, BLK | 4
|  |  | 91780A337 | STANDOFF, #6-32 X 1.50, .25 HEX, FEMALE, ALUMINUM | 3
|  |  | 93505A446 | STANDOFF, #6-32 X 1.00, .25 HEX, MALE-FEMALE, ALUMINUM | 3
|  |  | 94070A076 | PHS, #2-56 X .1875, BRASS | 8
|  |  | 95130A105 | NUT, #2-56, NARROW, BRASS | 4
|  |  | AT503M | TOP NUT (PO MB2011SB1W01) | 1
|  |  | AT508 | LOCK WASHER (PO MB2011SB1W01) | 1
|  |  | AT527M | BOTTOM NUT (PO MB2011SB1W01) | 1
|  |  | GENERIC | L298N DUAL DC MOTOR DRIVER | 1
|  |  | HDW12 | LOCK WASHER FOR SWITCH, B13 | 1
|  |  | HDW17 | LOCKING RING FOR SWITCH, B13 | 1
|  |  | HDW4 | HEX NUT FOR SWITCH, 15/32-32NS | 2
|  |  | MB2011SB1W01 | SWITCH, PUSHBUTTON, ON-(ON), NKK | 1
|  |  | MS25224-1 | GUARD, TOGGLE SWITCH, RED | 1
|  |  | OH4A6A1-1 | ASSY, FCS PANEL | 1
|  |  | OH4A6A1-10 | FCS PANEL PCB V2 | 1
|  |  | OH4A6A1-11 | FCS PANEL BACKPLATE | 1
|  |  | OH4A6A1-12 | FCS PANEL LIGHTPLATE | 1
|  |  | OH4A6A1-13 | FCS PANEL LEGEND PLATE | 1
|  |  | OH4A6A1-15 | T_O TRIM BUTTON | 1
|  |  | OH4A6A1-19 | FCS ABSIS ADAPTER PLATE | 1
|  |  | OH4A6A1-20 | FCS H-BRIDGE ADAPTER | 1
|  |  | PNP8S2T2Y03QE | C&K PUSHBUTTON | 1
|  |  | 91780A115 | STANDOFF, #2-56 X .875, .1875 HEX, FEMALE, ALUMINUM | 4
| OH4A7A1-1 - ASSY, COMM PANEL | ASSY, ABSIS MEGA | A000067 | ARDUINO MEGA 2560 R3 | 1
|  |  | ABSIS002 | ASSY, ABSIS MEGA | 1
|  |  | ABSIS002A1 | PCB, ABSIS MEGA | 1
|  | ASSY, SWITCH, S1AL, CONICAL BAT | OHC0001-2 | ASSY, SWITCH, S1AL, CONICAL BAT | 2
|  |  | OHC0001-20 | BAT, CONICAL, FOR NKK SXAL SWITCH | 1
|  |  | S1AL | SWITCH, TOGGLE, LOCKING, SPST, 2-POSN, NO BAT | 1
|  | ASSY, SWITCH, S3AL, CONICAL BAT | OHC0001-20 | BAT, CONICAL, FOR NKK SXAL SWITCH | 1
|  |  | OHC0001-5 | ASSY, SWITCH, S3AL, CONICAL BAT | 4
|  |  | S3AL | SWITCH, TOGGLE, LOCKING, SPDT, 3-POSN, NO BAT | 1
|  | OHC0003-A-18FLGB4 - ASSY, KNOB, GREY, .25 D-SHAFT | 92311A188 | SET SCREW, 8-32 X .1875, CUP POINT, 18-8 | 2
|  |  | OHC0003-18FLGB4 | KNOB, GREY, .25 D-SHAFT | 1
|  |  | OHC0003-A-18FLGB4 | ASSY, KNOB, GREY, .25 D-SHAFT | 7
|  | OHC0003-A-1TS5GB4 - ASSY, KNOB, GREY, .25 D-SHAFT | 92311A102 | SET SCREW, 4-40 X .093 CUP POINT, 18-8 | 2
|  |  | OHC0003-1TS5GB4 | KNOB, GREY, .25 D-SHAFT | 1
|  |  | OHC0003-A-1TS5GB4 | ASSY, KNOB, GREY, .25 D-SHAFT | 1
|  | OHC0003-A-484AGB4 - ASSY, KNOB, GREY, .25 D-SHAFT | 92311A188 | SET SCREW, 8-32 X .1875, CUP POINT, 18-8 | 2
|  |  | OHC0003-484AGB4 | KNOB, GREY, .25 D-SHAFT | 1
|  |  | OHC0003-A-484AGB4 | ASSY, KNOB, GREY, .25 D-SHAFT | 1
|  | (blank) | H-37-5 | LOCKWASHER FOR POTENTIOMETER, 1/4 ID | 8
|  |  | 90272A144 | PHS, #6-32 X 0.250, STEEL | 3
|  |  | 90760A007 | NUT, JAM, #6-32, STEEL | 7
|  |  | 91249A151 | PHS, #6-32 X .625, 18-8, BLK | 6
|  |  | 91780A028 | STANDOFF, #2-56 X .375, .125 HEX, FEMALE, 6061 | 4
|  |  | 91780A337 | STANDOFF, #6-32 X 1.50, .25 HEX, FEMALE, ALUMINUM | 3
|  |  | 93505A446 | STANDOFF, #6-32 X 1.00, .25 HEX, MALE-FEMALE, ALUMINUM | 3
|  |  | 94070A076 | PHS, #2-56 X .1875, BRASS | 8
|  |  | AT503M | HEX NUT FOR SWITCH, M12-1 | 6
|  |  | AT508 | LOCK WASHER FOR SWITCH, M12 | 6
|  |  | AT537 | O-RING FOR SWITCH, 12 MM ID | 6
|  |  | C7 LOCKWASHER | LOCKWASHER FOR C7 SWITCH, 3/8 ID | 1
|  |  | C7 NUT | HEX NUT FOR C7 SWITCH, 3/8-32 UNF | 1
|  |  | C7D0123N | SWITCH, ROTARY, 15 DEG, 23 POS, BBM | 1
|  |  | H-38-15 | HEX NUT FOR POTENTIOMETER, 1/4-28-UNF-2B | 8
|  |  | OH4A7A1-1 | ASSY, COMM PANEL | 1
|  |  | OH4A7A1-10 | COMM PANEL PCB V2 | 1
|  |  | OH4A7A1-11 | COMM PANEL BACKPLATE | 1
|  |  | OH4A7A1-12 | COMM PANEL LIGHTPLATE | 1
|  |  | OH4A7A1-13 | COMM PANEL LEGEND PLATE | 1
|  |  | OH4A7A1-14 | COMM ABSIS ADAPTER PLATE | 1
|  |  | P0915N-FC20BR10K | POTENTIOMETER, 9MM ROTARY, PANEL MOUNT | 8
| OH4A7A2-1 - ASSY, OBOGS PANEL | ASSY, ABSIS ALE | ABSIS001 | ASSY, ABSIS ALE | 1
|  |  | ABSIS001-10 | PCB, ABSIS ALE | 1
|  |  | DEV-12640 | ARDUINO PRO MICRO, 5V, 16 MHZ, SPARKFUN | 1
|  | ASSY, SWITCH, S1AL, ROUND BAT | OHC0001-1 | ASSY, SWITCH, S1AL, ROUND BAT | 1
|  |  | OHC0001-10 | BAT, ROUND, FOR NKK SXAL SWITCH | 1
|  |  | S1AL | SWITCH, TOGGLE, LOCKING, SPST, 2-POSN, NO BAT | 1
|  | OHC0003-A-4OXYGW4 - ASSY, KNOB, OBOGS | 92311A189 | SET SCREW, 8-32 X .1875, CUP POINT, 18-8 | 1
|  |  | OHC0003-A-4OXYGW4 | KNOB, OBOGS | 1
|  |  | OHC-KNB-OBOGS | KNOB, OBOGS | 1
|  | (blank) | 90272A106 | PHS, #4-40 X .250, STEEL | 3
|  |  | 90760A007 | NUT, JAM, #6-32, STEEL | 2
|  |  | 91249A151 | PHS, #6-32 X .625, 18-8, BLK | 2
|  |  | 91251A115 | SHCS, #4-40 X 1.00, STEEL, BLK | 4
|  |  | 91780A045 | STANDOFF, #4-40 X 2.50, HEX, FEMALE, ALU | 3
|  |  | 91780A105 | STANDOFF, #2-56 X .375, .1875 HEX, FEMALE, ALUMINUM | 4
|  |  | 91841A005 | NUT, #4-40, 18-1 | 1
|  |  | 94070A076 | PHS, #2-56 X .1875, BRASS | 8
|  |  | A11405RNZQ | SWITCH, ROTARY, 90 DEG, 2 POS | 1
|  |  | AT503M | HEX NUT FOR SWITCH, M12-1 | 1
|  |  | AT508 | LOCK WASHER FOR SWITCH, M12 | 1
|  |  | AT537 | O-RING FOR SWITCH, 12 MM ID | 1
|  |  | C7 NUT | HEX NUT FOR C7 SWITCH, 3/8-32 UNF | 1
|  |  | OH4A7A2-1 | ASSY, OBOGS PANEL | 1
|  |  | OH4A7A2-10 | OBOGS PANEL PCB V2 | 1
|  |  | OH4A7A2-11 | OBOGS BACKPLATE | 1
|  |  | OH4A7A2-12 | OBOGS LIGHTPLATE | 1
|  |  | OH4A7A2-13 | OBOGS LEGEND PLATE | 1
|  |  | OH4A7A2-14 | OBOGS REGULATOR | 1
|  |  | OH4A7A2-15 | OBOGS NANO ADAPTER PLATE | 1
| OH4A7A3-1 - ASSY, MC HYD ISOL PANEL | (blank) | 100SP2T8B13M1QEH | SWITCH, TOGGLE, ON-(ON), SPDT, 2-POSN, 18MM BAT | 1
|  |  | 100SP3T8B13M1QEH | SWITCH, TOGGLE, ON-OFF-ON, SPDT, 18MM BAT | 1
|  |  | 90760A007 | NUT, JAM, #6-32, STEEL | 2
|  |  | 91249A151 | PHS, #6-32 X .625, 18-8, BLK | 2
|  |  | HDW12 | LOCK WASHER FOR SWITCH, B13 | 2
|  |  | HDW17 | LOCKING RING FOR SWITCH, B13 | 2
|  |  | HDW4 | HEX NUT FOR SWITCH, 15/32-32NS | 4
|  |  | OH4A7A3-1 | ASSY, MC HYD ISOL PANEL | 1
|  |  | OH4A7A3-10 | HYD ISO PANEL PCB V2 | 1
|  |  | OH4A7A3-11 | MC HYD ISOL BACKPLATE | 1
|  |  | OH4A7A3-12 | MC HYD ISOL LIGHTPLATE | 1
|  |  | OH4A7A3-13 | MC HYD ISOL LEGEND PLATE | 1
| OH4A7A4-1 - ASSY, ANT SEL PANEL | (blank) | 100SP3T8B13M1QEH | SWITCH, TOGGLE, ON-OFF-ON, SPDT, 18MM BAT | 2
|  |  | 90760A007 | NUT, JAM, #6-32, STEEL | 2
|  |  | 91249A151 | PHS, #6-32 X .625, 18-8, BLK | 2
|  |  | HDW12 | LOCK WASHER FOR SWITCH, B13 | 2
|  |  | HDW17 | LOCKING RING FOR SWITCH, B13 | 2
|  |  | HDW4 | HEX NUT FOR SWITCH, 15/32-32NS | 4
|  |  | OH4A7A4-1 | ASSY, ANT SEL PANEL | 1
|  |  | OH4A7A4-10 | ANT SEL PANEL PCB V2 | 1
|  |  | OH4A7A4-11 | ANT SEL BACKPLATE | 1
|  |  | OH4A7A4-12 | ANT SEL LIGHTPLATE | 1
|  |  | OH4A7A4-13 | ANT SEL LEGEND PLATE | 1
| OH4A8A1-1 - ASSY, LEFT CIRCUIT BREAKERS | (blank) | 91249A192 | PHS, #8-32 X .375, 18-8, BLK | 2
|  |  | 93365A140 | INSERT, 8-32, BRASS, FOR PLASTICS | 2
|  |  | AT507M | LOCKING RING FOR SWITCH, 6MM ID | 4
|  |  | AT509 | LOCK WASHER FOR SWITCH, M6 | 4
|  |  | AT513M | HEX NUT FOR SWITCH, M6 X .75 | 4
|  |  | EB2065-CA | SWITCH, PUSHBUTTON, SPDT, ON-ON, BLK CAP | 4
|  |  | OH4A8A1-1 | ASSY, LEFT CIRCUIT BREAKERS | 1
|  |  | OH4A8A1-10 | LEFT CIRCUIT BREAKER BRACKET | 1
|  |  | OH4A8A1-11 | CIRCUIT BREAKER PLACARD LIGHT PLATE | 1
|  |  | OH4A8A1-12 | CIRCUIT BREAKER PLACARD LEGEND PLATE | 1
| OH4A8A2-1 - ASSY, DISPENSE BUTTON | (blank) | 6338K411 | SLEEVE BEARING FOR .250 SHAFT X .375 ID X .250 | 2
|  |  | 7779K61 | SWITCH, LIMIT, MINIATURE, SNAP-ACTION | 1
|  |  | 90131A102 | WASHER, CUSHIONING, 0.250 ID, ABRASION-RESISTANT | 1
|  |  | 91249A115 | PHS, #4-40 X .625, 18-8, BLK | 2
|  |  | 91841A009 | NUT, #8-32, 18-8 | 1
|  |  | 92311A189 | SET SCREW, 8-32 X .1875, CUP POINT, 18-8 | 1
|  |  | 93365A120 | INSERT, 4-40, BRASS, FOR PLASTICS | 2
|  |  | 93365A140 | INSERT, 8-32, BRASS, FOR PLASTICS | 4
|  |  | 9414T6 | COLLAR, SHAFT, .25 ID X .50 OD X .2813 T, STEEL, BLK | 1
|  |  | 9657K305 | SPRING, COMPRESSION, .258 ID X .36 OD X 1.00OAL | 1
|  |  | OH4A8A2-1 | ASSY, DISPENSE BUTTON | 1
|  |  | OH4A8A2-10 | DISP BUTTON BASE | 1
|  |  | OH4A8A2-100 | DISP BUTTON HEAD | 1
|  |  | OH4A8A2-101 | DISP_BUTTON_HEAD | 1
|  |  | OH4A8A2-11 | DISP BUTTON SHAFT | 1
| OH4A8A3-1 - ASSY, NUC WEAP SWITCH | ASSY, SWITCH, S1AL, ROUND BAT | OHC0001-1 | ASSY, SWITCH, S1AL, ROUND BAT | 1
|  |  | OHC0001-10 | BAT, ROUND, FOR NKK SXAL SWITCH | 1
|  |  | S1AL | SWITCH, TOGGLE, LOCKING, SPST, 2-POSN, NO BAT | 1
|  | (blank) | AT503M | HEX NUT FOR SWITCH, M12-1 | 1
|  |  | AT508 | LOCK WASHER FOR SWITCH, M12 | 1
|  |  | AT537 | O-RING FOR SWITCH, 12 MM ID | 1
|  |  | OH4A8A3-1 | ASSY, NUC WEAP SWITCH | 1
|  |  | OH4A8A3-10 | NUC WEAP SWITCH | 1
|  |  | OH4A8A3-11 | NUC WEAP PLACARD | 1
| OH4A9-1 - ASSY, THROTTLE QUADRANT | ASSY, INBOARD THROTTLE ARM | 1368A15 | SPRING PLUNGER, BALL NOSE, PRESS FIT, SEALED | 1
|  |  | 90176A105 | SPACER, #4 X .188 OD X .2188 L, NYLON, BLK | 1
|  |  | 90176A115 | SPACER, #4 X .188 OD X .4688 L, NYLON, BLK | 1
|  |  | 90471A435 | FHS, 100DEG, #8-32 X .625, STEEL | 2
|  |  | 91249A111 | PHS, #4-40 X .50, 18-8, BLK | 1
|  |  | 91249A120 | PHS, #4-40 X .875, 18-8, BLK | 1
|  |  | 91251A535 | SHCS, .25-20 X .375, STEEL, BLK | 1
|  |  | 91841A005 | NUT, #4-40, 18-1 | 1
|  |  | 93365A120 | INSERT, 4-40, BRASS, FOR PLASTICS | 1
|  |  | 93365A130 | INSERT, 6-32, BRASS, FOR PLASTIC | 10
|  |  | 93365A160 | INSERT, .25-20, BRASS, FOR PLASTICS | 1
|  |  | 9657K298 | SPRING, COMPRESSION, .24 OD X .20 ID X 1.0 LG X .22 LG COMPRESSED, 2.7LBS-IN RATE, STEEL | 1
|  |  | 96640A344 | FHS, 100 DEG, #6-32 X .50, STEEL | 10
|  |  | 96765A115 | WASHER, #6 X .375 OD, 18-8, BLACK-OXIDE | 1
|  |  | OH4A9-100 | ASSY, INBOARD THROTTLE ARM | 1
|  |  | OH4A9-101 | INBOARD THROTTLE ARM LOWER FINGER LIFT MOUNT | 1
|  |  | OH4A9-102 | INBOARD THROTTLE ARM GRIP ADAPTER | 1
|  |  | OH4A9-103 | INBOARD THROTTLE ARM GRIP ADAPTER SPACER | 1
|  |  | OH4A9-104 | INBOARD FINGER LIFT | 1
|  |  | OH4A9-105 | INBOARD THROTTLE ARM PLATE | 1
|  | ASSY, INBOARD THROTTLE ARM -> ASSY, INBOARD THROTTLE GRIP | 90272A106 | PHS, #4-40 X .250, STEEL | 3
|  |  | 90471A427 | FHS, 100DEG, #4-40 X .625, STEEL | 3
|  |  | 90618A200 | WASHER, #4 X .250, 18-8, BLACK OXIDE, MS15795-803B | 3
|  |  | 91249A197 | PHS, #8-32 X .750, 18-8, BLK | 3
|  |  | 93365A110 | INSERT, 2-56, BRASS, FOR PLASTIC | 2
|  |  | 93365A120 | INSERT, 4-40, BRASS, FOR PLASTICS | 6
|  |  | 93365A140 | INSERT, 8-32, BRASS, FOR PLASTICS | 5
|  |  | 94070A076 | PHS, #2-56 X .1875, BRASS | 2
|  |  | 98381A471 | PIN, DOWEL, .125 X .500, ALLOY STEEL | 3
|  |  | OH4A9-106 | ASSY, INBOARD THROTTLE GRIP | 1
|  |  | OH4A9-107 | RIGHT INBOARD THROTTLE GRIP HOUSING | 1
|  |  | OH4A9-108 | LEFT INBOARD THROTTLE GRIP HOUSING | 1
|  |  | OH4A9-118 | COMM 4-WAY SWITCH HAT | 1
|  |  | OH4A9-123 | HAT_SWITCH_BREAKOUT_PCB | 1
|  |  | OH4A9-125 | THROTTLE_INNER_GRIP_CONTROLLER_PCB | 1
|  |  | P3-11122 | PUSHBUTTON, OTTO, P3 | 1
|  | ASSY, INBOARD THROTTLE ARM -> ASSY, INBOARD THROTTLE GRIP -> ASSY, ANT ELEV SWITCH | 90471A427 | FHS, 100DEG, #4-40 X .625, STEEL | 2
|  |  | 9271K631 | SPRING, TORSION, 360 DEG, RH WOUND, .187 SHAFT X 1.000 LEG, STEEL | 1
|  |  | 9271K632 | SPRING, TORSION, 360 DEG, LH WOUND, .187 SHAFT X 1.000 LEG, STEEL | 1
|  |  | 93365A120 | INSERT, 4-40, BRASS, FOR PLASTICS | 2
|  |  | OH4A9-109 | ASSY, ANT ELEV SWITCH | 1
|  |  | OH4A9-110 | ANT ELEV MECHANISM BRACKET | 1
|  |  | OH4A9-111 | ANT ELEV WHEEL | 1
|  |  | OH4A9-112 | ANT ELEV MOUNTING PLATE | 1
|  |  | P081N-271F2CBR10K | POTENTIOMETER, LINEAR, 10K | 1
|  |  | P08X NUT | NUT FOR P08X SERIES POTENTIOMETER, M7 X 0.75 | 1
|  | ASSY, INBOARD THROTTLE ARM -> ASSY, INBOARD THROTTLE GRIP -> ASSY, DISPENSE SWITCH | 200MSP4T1B1M1QE | SWITCH, TOGGLE, SUB-MINIATURE, 3-POS, (ON)-OFF-(ON) | 1
|  |  | OH4A9-115 | ASSY, DISPENSE SWITCH | 1
|  |  | OH4A9-117 | SPD BRK SWITCH CAP | 1
|  |  | OH4A9-122 | SPD BRK SWITCH BODY | 1
|  | ASSY, INBOARD THROTTLE ARM -> ASSY, INBOARD THROTTLE GRIP -> ASSY, SPD BRK SWITCH | 200MSP5T1B1M1QE | SWITCH, TOGGLE, SUB-MINIATURE, 3-POS, ON-OFF-(ON) | 1
|  |  | OH4A9-117 | SPD BRK SWITCH CAP | 1
|  |  | OH4A9-119 | ASSY, SPD BRK SWITCH | 1
|  |  | OH4A9-122 | SPD BRK SWITCH BODY | 1
|  | ASSY, INBOARD THROTTLE ARM -> ASSY, INBOARD THROTTLE GRIP -> ASSY, TDC SWITCH | OH4A9-113 | TDC SWITCH BODY | 1
|  |  | OH4A9-114 | LOWER TDC SWITCH BODY | 1
|  |  | OH4A9-120 | TDC SWITCH CAP | 1
|  |  | OH4A9-121 | ANALOG_STICK_BREAKOUT_PCB | 1
|  |  | OH4A9-126 | ASSY, TDC SWITCH | 1
|  | ASSY, OUTBOARD THROTTLE ARM | 1368A15 | SPRING PLUNGER, BALL NOSE, PRESS FIT, SEALED | 1
|  |  | 90176A105 | SPACER, #4 X .188 OD X .2188 L, NYLON, BLK | 1
|  |  | 90176A115 | SPACER, #4 X .188 OD X .4688 L, NYLON, BLK | 1
|  |  | 90471A435 | FHS, 100DEG, #8-32 X .625, STEEL | 2
|  |  | 91249A111 | PHS, #4-40 X .50, 18-8, BLK | 1
|  |  | 91249A120 | PHS, #4-40 X .875, 18-8, BLK | 1
|  |  | 91251A535 | SHCS, .25-20 X .375, STEEL, BLK | 1
|  |  | 91841A005 | NUT, #4-40, 18-1 | 1
|  |  | 93085A628 | FHS, 100DEG, #6-32 X .625, 18-8, BLK | 4
|  |  | 93365A120 | INSERT, 4-40, BRASS, FOR PLASTICS | 1
|  |  | 93365A130 | INSERT, 6-32, BRASS, FOR PLASTIC | 7
|  |  | 93365A160 | INSERT, .25-20, BRASS, FOR PLASTICS | 1
|  |  | 9657K298 | SPRING, COMPRESSION, .24 OD X .20 ID X 1.0 LG X .22 LG COMPRESSED, 2.7LBS-IN RATE, STEEL | 1
|  |  | 96640A344 | FHS, 100 DEG, #6-32 X .50, STEEL | 3
|  |  | 96765A115 | WASHER, #6 X .375 OD, 18-8, BLACK-OXIDE | 1
|  |  | OH4A9-200 | ASSY, OUTBOARD THROTTLE ARM | 1
|  |  | OH4A9-201 | OUTBOARD THROTTLE ARM PLATE | 1
|  |  | OH4A9-202 | OUTBOARD THROTTLE ARM GRIP ADAPTER SPACER | 1
|  |  | OH4A9-203 | OUTBOARD THROTTLE ARM GRIP ADAPTER | 1
|  |  | OH4A9-204 | OUTBOARD FINGER LIFT | 1
|  |  | OH4A9-208 | OUTBOARD THROTTLE ARM LOWER FINGERLIFT ADAPTER | 1
|  | ASSY, OUTBOARD THROTTLE ARM -> ASSY, OUTBOARD THROTTLE GRIP | 90272A106 | PHS, #4-40 X .250, STEEL | 1
|  |  | 91249A197 | PHS, #8-32 X .750, 18-8, BLK | 3
|  |  | 93365A120 | INSERT, 4-40, BRASS, FOR PLASTICS | 1
|  |  | 93365A140 | INSERT, 8-32, BRASS, FOR PLASTICS | 5
|  |  | 96765A115 | WASHER, #6 X .375 OD, 18-8, BLACK-OXIDE | 1
|  |  | 98381A471 | PIN, DOWEL, .125 X .500, ALLOY STEEL | 1
|  |  | AT503M | HEX NUT FOR SWITCH, M12-1 | 1
|  |  | AT506M | LOCKING RING FOR SWITCH, 12MM | 1
|  |  | AT508 | LOCK WASHER FOR SWITCH, M12 | 1
|  |  | AT527M | HEX NUT FOR SWITCH, M12X1 | 1
|  |  | M2011B2B1W01 | SWITCH, TOGGLE, ON - OFF | 1
|  |  | OH4A9-205 | ASSY, OUTBOARD THROTTLE GRIP | 1
|  |  | OH4A9-206 | RIGHT OUTBOARD THROTTLE GRIP HOUSING | 1
|  |  | OH4A9-207 | LEFT OUTBOARD THROTTLE GRIP HOUSING | 1
|  |  | P3-11122 | PUSHBUTTON, OTTO, P3 | 2
|  | ASSY, PCB, CONTROLLER, THROTTLE | OH4A9-300 | ASSY, PCB, CONTROLLER, THROTTLE | 1
|  |  | OH4A9-301 | PCB, CONTROLLER, THROTTLE | 1
|  |  | S2 MINI | MCR, WEMOS S2 MINI, ESP32-S2 | 1
|  | (blank) | 5862K205 | MAGNET, .50 OD X .125 THK, NEODYMIUM | 2
|  |  | 60355K701 | BEARING, SEALED, .25 SHAFT X .625 OD X .196 THK, R4-2RS | 2
|  |  | 60355K704 | BEARING, SEALED, .50 SHAFT X 1.125 OD X .3125 THK, R8-2RS | 2
|  |  | 6436K14 | SHAFT COLLAR, .50 ID X 1.125 OD X .40625 THK, STEEL, BLK | 2
|  |  | 7421K28 | BEARING, THRUST, PTFE IMPREG, 1.2535 ID X 2.0 OD X .0625 THK, 841 BRONZE | 4
|  |  | 7421K4 | BEARING, THRUST, PTFE IMPREG, .502 ID X .75 OD X .0625 THK, 841 BRONZE | 4
|  |  | 7779K52 | SWITCH, LIMIT, MINIATURE, ROLLER LEVER, SPDT | 4
|  |  | 90126A029 | WASHER, .25 X .625, STEEL, ZINC | 1
|  |  | 90272A106 | PHS, #4-40 X .250, STEEL | 8
|  |  | 90272A110 | PHS, #4-40 X .500, STEEL | 16
|  |  | 90272A112 | PHS, #4-40 X .625, STEEL | 8
|  |  | 90471A210 | FHS, 100DEG, #6-32 X .3125, STEEL | 6
|  |  | 90618A127 | WASHER, .25 X .438 OD X .029-.035 THK, MS15795-854B, 18-8, BLK | 4
|  |  | 90760A005 | NUT, NARROW, #4-40, STEEL | 24
|  |  | 90807A112 | SHSS, .25-20 X .375 THD, .250 X .375 SHOULDER, STEEL | 2
|  |  | 91078A029 | NUT, THIN, .25-20, STEEL | 1
|  |  | 91249A148 | PHS, #6-32 X .50, 18-8, BLK | 18
|  |  | 91309A553 | HHCS, .25-20 X 2.75, STEEL, ZINC | 1
|  |  | 91585A240 | DOWEL PIN, 2 MM DIA, 20 MM LG, 18-8 | 2
|  |  | 91780A209 | STANDOFF, #6-32 X .875, .250 HEX, FEMALE, ALUMINUM | 12
|  |  | 92141A008 | WASHER, #6 X .3125 OD, 18-8 | 10
|  |  | 92383A698 | PIN, SLOTTED SPRING, 0.125 DIA, 0.8125 LG | 2
|  |  | 93330A438 | STANDOFF, #4-40 X .875, .25 OD, FEMALE, ALUMINUM | 2
|  |  | 93365A110 | INSERT, 2-56, BRASS, FOR PLASTIC | 4
|  |  | 93505A217 | STANDOFF, #2-56 X 1.00, .1875 HEX, MALE-FEMALE, ALUMINUM | 4
|  |  | 93505A445 | STANDOFF, 6-32 X .875, .25 HEX, MALE-FEMALE, ALUMINUM | 6
|  |  | 94070A076 | PHS, #2-56 X .1875, BRASS | 4
|  |  | 9434K165 | SPRING, COMPRESSION, PRECISION, 0.48 OD X 0.875 L | 2
|  |  | 95615A120 | NYLOC NUT, .25-20, GR5, STEEL | 2
|  |  | 9714K66 | SPRING, WAVE DISC, 1.201 ID X 1.543 OD, 21LBF | 2
|  |  | 98320A132 | PIN, QR, .250 DIA X 1.1875 UL, STEEL | 1
|  |  | 99461A914 | PHS, M2, 5MM, SELF-TAP, 18-8 | 8
|  |  | ABSIS004-1 | PCB, HALL SENSOR, ABSIS | 2
|  |  | DSTL-0840 NUT | HEX NUT FOR DSTL-0840, 6/16-18 UNF-2B | 2
|  |  | DSTL-0840 WASHER | WASHER FOR DSTL-0840 | 2
|  |  | DSTL-0840-05 | SOLENOID, TUBULAR, CONTINUOUS PULL, .75 STROKE, 5VDC | 2
|  |  | OH4A9-1 | ASSY, THROTTLE QUADRANT | 1
|  |  | OH4A9-10 | LH THROTTLE BASE PLATE | 1
|  |  | OH4A9-11 | RH THROTTLE BASE PLATE | 1
|  |  | OH4A9-12 | THROTTLE QUADRANT MOUNTING BASE | 1
|  |  | OH4A9-13 | THROTTLE ARM GEAR | 2
|  |  | OH4A9-14 | SPLINE NUT ADAPTER | 2
|  |  | OH4A9-15 | IDLE DETENT | 1
|  |  | OH4A9-16 | SOLENOID LINKAGE | 2
|  |  | OH4A9-17 | SOLENOID MOUNT | 2
|  |  | OH4A9-18 | SOLENOID SPRING RETAINER | 2
|  |  | OH4A9-19 | AFTERBURNER DETENT | 1
|  |  | OH4A9-20 | THROTTLE AB DETENT | 2
|  |  | OH4A9-21 | HALL SENSOR GEAR | 2
|  |  | OH4A9-22 | HALL SENSOR GEAR MAGNET CUP | 2
|  |  | OH4A9-23 | THROTTLE HALL SENSOR MOUNTING PLATE | 1
|  |  | OH4A9-24 | FRICTION LOCK LEVER | 1
|  |  | OH4A9-25 | FRICTION ANTI-ROTATION PLATE | 1
|  |  | OH4A9-29 | THROTTLE ARM SHAFT | 1
|  |  | OH4A9-30 | OUTBOARD THROTTLE HALL SENSOR MOUNTING PLATE | 1
LEFT Total |  |  |  |  | 2059
LIP | OH2A1-1 - ASSY, LOWER INSTRUMENT PANEL | ASSY, ABSIS BACKLIGHT CONTROLLER | A000067 | ARDUINO MEGA 2560 R3 | 1
|  |  | ABSIS005 | ASSY, ABSIS BACKLIGHT CONTROLLER | 1
|  |  | ABSIS005A1 | PCB, ABSIS_BACKLIGHT_CONTROLLER | 1
|  | ASSY, ABSIS PIT MANAGEMENT SYSTEM | ABSIS007 | ASSY, ABSIS PIT MANAGEMENT SYSTEM | 1
|  |  | ABSIS007-10 | PCB, ABSIS PIT MANAGEMENT SYSTEM | 1
|  |  | DEV-12640 | ARDUINO PRO MICRO, 5V, 16 MHZ, SPARKFUN | 1
|  | ASSY, LEFT FWD BULKHEAD INTERCONNECT PANEL | 1698-01C | CABLE, USB 3.0, PNL MOUNT, TYPE A TO TYPE A, 1 FT | 1
|  |  | 39-01-2041 | MOLEX, MINI-FIT JR, 5559-SERIES, PNL MNT, 4 POS | 2
|  |  | 39-01-2081 | MOLEX, MINI-FIT JR, 5559-SERIES, PNL MNT, 8 POS | 1
|  |  | 39-01-2221 | MOLEX, MINI-FIT JR, 5559-SERIES, PNL MNT, 22 POS | 1
|  |  | 90471A160 | FHS, 100DEG, #4-40 X .375, STEEL | 2
|  |  | 91841A005 | NUT, #4-40, 18-1 | 2
|  |  | NL2MPXX | CONNECTOR, LOUDSPEAKER, 2-POLE, NEUTRIK | 1
|  |  | OHC0013-10 | BULKHEAD INTERCONNECT PANEL | 1
|  |  | OHC0013-3 | ASSY, LEFT FWD BULKHEAD INTERCONNECT PANEL | 1
|  | ASSY, LEFT LIP-UIP BULKHEAD PANEL | 1698-02C | CABLE, USB 3.0, PNL MOUNT, TYPE A TO TYPE A, 2 FT | 1
|  |  | 39-01-2041 | MOLEX, MINI-FIT JR, 5559-SERIES, PNL MNT, 4 POS | 2
|  |  | 39-01-2081 | MOLEX, MINI-FIT JR, 5559-SERIES, PNL MNT, 8 POS | 1
|  |  | OHC0013-20 | LEFT LIP-UIP BULKHEAD PANEL | 1
|  |  | OHC0013-5 | ASSY, LEFT LIP-UIP BULKHEAD PANEL | 1
|  | ASSY, RIGHT FWD BULKHEAD INTERCONNECT PANEL | 1698-04C | CABLE, USB 3.0, PNL MOUNT, TYPE A TO TYPE A, 4 FT | 1
|  |  | 39-01-2041 | MOLEX, MINI-FIT JR, 5559-SERIES, PNL MNT, 4 POS | 2
|  |  | 39-01-2081 | MOLEX, MINI-FIT JR, 5559-SERIES, PNL MNT, 8 POS | 1
|  |  | 39-01-2221 | MOLEX, MINI-FIT JR, 5559-SERIES, PNL MNT, 22 POS | 1
|  |  | OHC0013-10 | BULKHEAD INTERCONNECT PANEL | 1
|  |  | OHC0013-4 | ASSY, RIGHT FWD BULKHEAD INTERCONNECT PANEL | 1
|  | ASSY, RIGHT LIP-UIP BULKHEAD PANEL | 39-01-2021 | MOLEX, MINI-FIT JR, 5559-SERIES, PNL MNT, 2 POS | 4
|  |  | OHC0013-30 | RIGHT LIP-UIP BULKHEAD PANEL | 1
|  |  | OHC0013-6 | ASSY, RIGHT LIP-UIP BULKHEAD PANEL | 1
|  |  | P164-000-KPBK8K | COUPLER, HDMI, F-F, KEYSTONE | 3
|  | ASSY, SHORE BULKHEAD PANEL | 1689-03C | CABLE, USB 3.0, PNL MNT, TYPE-B TO MICRO-B, 3 FEET | 1
|  |  | 39-01-2081 | MOLEX, MINI-FIT JR, 5559-SERIES, PNL MNT, 8 POS | 1
|  |  | 9291-02HV | CABLE, POWER, PNL MNT, C14 TO C13, 125-250VAC | 1
|  |  | OHC0013-40 | SHORE BULKHEAD PANEL | 1
|  |  | OHC0013-7 | ASSY, SHORE BULKHEAD PANEL | 1
|  | (blank) | 7383N341 | SPRING, EXTENSION, 1.0L X .24OD X .018 WIRE, 1.18LBF MAX | 2
|  |  | 7658K17 | SWITCH, LIMIT, SUBMINIATURE, SNAP-ACTING, SPST | 2
|  |  | 90176A102 | SPACER, #4 X .188 OD X .125 L, NYLON, BLK | 8
|  |  | 90272A201 | PHS, #8-32 X 1.250, STEEL | 8
|  |  | 90273A153 | FHS, 82DEG, #6-32 X 1.00, STEEL | 6
|  |  | 90273A157 | FHS, 82DEG, #6-32 X 1.50, STEEL | 2
|  |  | 90471A223 | FHS, 100 DEG, #6-32 X .750, STEEL | 2
|  |  | 90471A276 | FHS, 100DEG, #8-32 X 1.00, STEEL | 8
|  |  | 90471A435 | FHS, 100DEG, #8-32 X .625, STEEL | 4
|  |  | 90471A436 | FHS, 100DEG, #8-32 X 1.25, STEEL | 18
|  |  | 90618A200 | WASHER, #4 X .250, 18-8, BLACK OXIDE, MS15795-803B | 4
|  |  | 90760A007 | NUT, JAM, #6-32, STEEL | 18
|  |  | 91249A060 | PHS, #2-56 X .625, 18-8, BLK | 12
|  |  | 91249A155 | PHS, #6-32 X .750, 18-8, BLK | 2
|  |  | 91249A156 | PHS, #6-32 X .8750, 18-8, BLK | 6
|  |  | 91249A161 | PHS, #6-32 X 1.50, 18-8, BLK | 4
|  |  | 91249A197 | PHS, #8-32 X .750, 18-8, BLK | 6
|  |  | 91771A119 | FHS, 82DEG, #4-40 X 1.50, 18-8 | 2
|  |  | 91771A141 | FHS, 82DEG, #2-56 X 1.25, 18-8 | 4
|  |  | 91780A105 | STANDOFF, #2-56 X .375, .1875 HEX, FEMALE, ALUMINUM | 12
|  |  | 91831A007 | NYLOC NUT, #6-32, 18-8 | 4
|  |  | 91841A005 | NUT, #4-40, 18-1 | 2
|  |  | 91841A009 | NUT, #8-32, 18-8 | 26
|  |  | 92141A008 | WASHER, #6 X .3125 OD, 18-8 | 6
|  |  | 92200A197 | SHCS, #8-32 X .750, 18-8 | 8
|  |  | 94070A076 | PHS, #2-56 X .1875, BRASS | 12
|  |  | 95130A105 | NUT, #2-56, NARROW, BRASS | 4
|  |  | 96765A120 | WASHER, #8 X .375 OD, 18-8, BLACK | 20
|  |  | 98023A113 | WASHER, #8, STEEL, ZINC | 6
|  |  | ABSIS005 | PCB, ATX PSU BREAKOUT | 1
|  |  | B09V6WY1SD | HUB, USB 3.0, 7-PORT, 5VDC | 3
|  |  | CP-9020195-NA | RM SERIES™ RM750 | 1
|  |  | OH2A1-1 | ASSY, LOWER INSTRUMENT PANEL | 1
|  |  | OH2A1-10 | STANDBY INSTRUMENT MODULE MOUNTING BRACKET | 1
|  |  | OH2A1-11 | LEFT MIP MODULE MOUNTING BRACKET | 1
|  |  | OH2A1-12 | LEFT MIP MODULE INBOARD MOUNTING BRACKET | 1
|  |  | OH2A1-25 | LIP R EXT SKIN | 1
|  |  | OH2A1-26 | LIP L EXT SKIN | 1
|  |  | OH2A1-27 | USB BRACKET LOWER | 1
|  |  | OH2A1-28 | USB BRACKET UPPER | 1
|  |  | OH2A1-29 | USB TO HDMI ADAPTER | 2
|  |  | OH2A1-30 | PSU BRACKET LOWER | 1
|  |  | OH2A1-31 | PSU BRACKET UPPER | 1
|  |  | OH2A1-32 | PSU BRACKET LOWER HOLDER | 2
|  |  | USB32HD4 | ADAPTER, 4X HDMI TO USB 3.0 A, STARTECH | 2
|  |  | X502-1 | MONO POWER AMPLIFIER, CL D, 1000W, KENWOOD | 1
| OH2A1-100 - ASSY, UPPER CENTER PEDESTAL | ASSY, AMPCD MODULE | 100SP4T8B13M1QEH | SWITCH, TOGGLE, (ON)-OFF-(ON), SPDT, 18MM BAT | 2
|  |  | 3846N371 | 1.0 X 36.0, STRIP, NPRN, ADHESIVE BACK, 40A DURO | 1
|  |  | 39SB-1RB-103 | POT, 10K LINEAR, .125 SHAFT, DETENT SWITCH | 1
|  |  | 7598A71 | TAPE, LIGHT DUTY, DOUBLE SIDED, FOAM | 1
|  |  |  | TAPE, LIGHT DUTY, DOUBLE SIDED, FOAM (1) | 1
|  |  | 90471A220 | FHS, 100DEG, #6-32 X .500, STEEL | 2
|  |  | 91249A148 | PHS, #6-32 X .50, 18-8, BLK | 2
|  |  | 91249A156 | PHS, #6-32 X .8750, 18-8, BLK | 2
|  |  | 91251A107 | SHCS, #4-40 X .3125, STEEL, BLK | 2
|  |  | 91251A115 | SHCS, #4-40 X 1.00, STEEL, BLK | 4
|  |  | 93365A120 | INSERT, 4-40, BRASS, FOR PLASTICS | 6
|  |  | 93365A130 | INSERT, 6-32, BRASS, FOR PLASTIC | 6
|  |  | 93365A140 | INSERT, 8-32, BRASS, FOR PLASTICS | 5
|  |  | ER-TFTV101A1-1 | PCB, HDMI CONTROLLER FOR LCD PANEL | 1
|  |  | HDW12 | LOCK WASHER FOR SWITCH, B13 | 2
|  |  | HDW17 | LOCKING RING FOR SWITCH, B13 | 2
|  |  | HDW4 | HEX NUT FOR SWITCH, 15/32-32NS | 4
|  |  | OH2A3A1-1 | ASSY, AMPCD MODULE | 1
|  |  | OH2A3A1-10 | AMPCD - CRS-HDG BASE SUPPORT | 1
|  |  | OH2A3A1-11 | HDG-CRS SET SPACER | 1
|  |  | OH2A3A1-12 | HDG-CRS SET SPACER LIGHTPLATE | 1
|  |  | OH2A3A1-13 | HDG-CRS SET SPACER LEGEND PLATE | 1
|  |  | OH2A3A1-14 | AMPCD BEZEL | 1
|  |  | OH2A3A1-15 | AMPCD FINGER GUARD A | 18
|  |  | OH2A3A1-16 | AMPCD FINGER GUARD B | 4
|  |  | OH2A3A1-17 | AMPCD FINGER GUARD C | 1
|  |  | OH2A3A1-18 | AMPCD BUTTON | 20
|  |  | OH2A3A1-19 | AMPCD BUTTON INSERT | 20
|  |  | OH2A3A1-20 | AMPCD ROCKER | 4
|  |  | OH2A3A1-21 | AMPCD ROCKER INSERT | 8
|  |  | OH2A3A1-22 | AMPCD LEGEND PLATE, DAY | 1
|  |  | OH2A3A1-23 | AMPCD LEGEND PLATE, NGT | 1
|  |  | OH2A3A1-24 | AMPCD LEGEND PLATE, OFF | 1
|  |  | OH2A3A1-25 | AMPCD LEGEND PLATE, GAIN | 1
|  |  | OH2A3A1-26 | AMPCD LEGEND PLATE, SYM | 1
|  |  | OH2A3A1-27 | AMPCD LEGEND PLATE, BRT | 1
|  |  | OH2A3A1-28 | AMPCD LEGEND PLATE, CONT | 1
|  |  | OH2A3A1-29 | AMPCD_BUTTON_BOARD | 1
|  |  | OH2A3A1-30 | AMPCD FINGER GUARD D | 1
|  | ASSY, AMPCD MODULE -> ASSY, DDI_AMPCD_CONTROLLER | DEV-12640 | ARDUINO PRO MICRO, 5V, 16 MHZ, SPARKFUN | 1
|  |  | OHC0015-1 | ASSY, DDI_AMPCD_CONTROLLER | 1
|  |  | OHC0015-10 | DDI_AMPCD_CONTROLLER | 1
|  | ASSY, AMPCD MODULE -> OHC0003-412FGB2 - ASSY, KNOB, GREY, .125 RECESSED D-SHAFT | 92311A102 | SET SCREW, 4-40 X .093 CUP POINT, 18-8 | 1
|  |  | OHC0003-412FGB2 | ASSY, KNOB, GREY, .125 RECESSED D-SHAFT | 2
|  | (blank) | 90126A029 | WASHER, .25 X .625, STEEL, ZINC | 8
|  |  | 90471A435 | FHS, 100DEG, #8-32 X .625, STEEL | 5
|  |  | 91078A029 | NUT, THIN, .25-20, STEEL | 4
|  |  | 91309A542 | HHCS, .25-20 X 1.00, STEEL, ZINC | 4
|  |  | 91841A009 | NUT, #8-32, 18-8 | 4
|  |  | OH2A1-100 | ASSY, UPPER CENTER PEDESTAL | 1
|  |  | OH2A1-17 | UPPER CENTER PEDESTAL FACE | 1
|  |  | OH2A1-18 | UPPER CENTER PEDESTAL AMPCD TRIM | 1
| OH2A1-200 - ASSY, LOWER CENTER PEDESTAL | ASSY, CABIN PRESSURE GAUGE | OH2A6A1-1 | ASSY, CABIN PRESSURE GAUGE | 1
|  |  | OH2A6A1-13 | CABIN PRESS DIAL FACE | 1
|  |  | OH2A7A1-101 | AIRSPEED INDICATOR BEZEL | 1
|  |  | OHC0007-11 | 2IN GAUGE COVER GLASS | 1
|  |  | OHC0007-12 | 2IN GAUGE DIAL FACE SPACER | 1
|  |  | OHC0007-13 | 2IN GAUGE POINTER | 1
|  | ASSY, CABIN PRESSURE GAUGE -> ASSY, 2IN GAUGE SGL STPR MECH W/O ZERO DETECT | 1938 | LED, NEOPIXEL, DIFFUSED 5MM TH | 2
|  |  | 90272A077 | PHS, #2-56 X .250, STEEL | 3
|  |  | 90471A115 | FHS, 100DEG, #2-56 X .250, STEEL | 3
|  |  | 91780A028 | STANDOFF, #2-56 X .375, .125 HEX, FEMALE, 6061 | 3
|  |  | 99461A914 | PHS, M2, 5MM, SELF-TAP, 18-8 | 2
|  |  | OHC0007-101 | 2IN GAUGE STEPPER MOUNT | 1
|  |  | OHC0007-14 | 2 IN GAUGE STEPPER PCB | 1
|  |  | OHC0007-2 | ASSY, 2IN GAUGE SGL STPR MECH W/O ZERO DETECT | 1
|  |  | VID29-02P | MICROSTEPPER, GAUGE, 315 DEG ROT | 1
|  | ASSY, LOWER CENTER PEDESTAL | OH2A1-200 | ASSY, LOWER CENTER PEDESTAL | 1
|  | ASSY, PANEL, ECM/DISP | 71B36-01-2-05N | SWITCH, ROTARY, 5 POS, 36 DEG, .25 D-SHAFT | 1
|  |  | 90272A144 | PHS, #6-32 X 0.250, STEEL | 2
|  |  | 90471A220 | FHS, 100DEG, #6-32 X .500, STEEL | 2
|  |  | 90760A007 | NUT, JAM, #6-32, STEEL | 3
|  |  | 91249A151 | PHS, #6-32 X .625, 18-8, BLK | 3
|  |  | 91772A058 | PHS, #0-80 X 0.2187, 18-8 | 2
|  |  | 91780A028 | STANDOFF, #2-56 X .375, .125 HEX, FEMALE, 6061 | 4
|  |  | 91780A337 | STANDOFF, #6-32 X 1.50, .25 HEX, FEMALE, ALUMINUM | 2
|  |  | 92671A115 | NUT, #0-80, BRASS | 2
|  |  | 94070A076 | PHS, #2-56 X .1875, BRASS | 8
|  |  | 99461A505 | PHS, 0-42 X .125, SELF TAPPING, 18-8 | 2
|  |  | AT503M | HEX NUT FOR SWITCH, M12-1 | 2
|  |  | OH2A5A1-1 | ASSY, PANEL, ECM/DISP | 1
|  |  | OH2A5A1-10 | DISP-EMC PANEL BACKPLATE | 1
|  |  | OH2A5A1-11 | DISP-EMC PANEL LIGHTPLATE | 1
|  |  | OH2A5A1-12 | DISP-EMC PANEL LEGENDPLATE | 1
|  |  | OH2A5A1-13 | PCB, DISP-EMC PANEL V2.5 | 1
|  |  | OH2A5A1-14 | DISP - EMC PANEL ABSIS ADAPTER PLATE | 1
|  | ASSY, PANEL, ECM/DISP -> ASSY, ABSIS ALE | ABSIS001 | ASSY, ABSIS ALE | 1
|  |  | ABSIS001-10 | PCB, ABSIS ALE | 1
|  |  | DEV-12640 | ARDUINO PRO MICRO, 5V, 16 MHZ, SPARKFUN | 1
|  | ASSY, PANEL, ECM/DISP -> ASSY, SWITCH, S1AL, CONICAL BAT | OHC0001-2 | ASSY, SWITCH, S1AL, CONICAL BAT | 1
|  |  | OHC0001-20 | BAT, CONICAL, FOR NKK SXAL SWITCH | 1
|  |  | S1AL | SWITCH, TOGGLE, LOCKING, SPST, 2-POSN, NO BAT | 1
|  | ASSY, PANEL, ECM/DISP -> ASSY, SWITCH, S3AL, ROUND BAT | OHC0001-10 | BAT, ROUND, FOR NKK SXAL SWITCH | 1
|  |  | OHC0001-4 | ASSY, SWITCH, S3AL, ROUND BAT | 1
|  |  | S3AL | SWITCH, TOGGLE, LOCKING, SPDT, 3-POSN, NO BAT | 1
|  | ASSY, PANEL, ECM/DISP -> ECM JETT SEL INDICATOR | OH2A2A1A1-12 | .55 SQ INDICATOR BEZEL | 1
|  |  | OH2A2A1A1-15 | .55 SQ INDICATOR ACTUATOR | 1
|  |  | OH2A2A1A1-16 | JETT STATION SEL INDICATOR LEGEND DIFFUSER | 2
|  |  | OH2A5A1-100 | ECM JETT SEL INDICATOR | 1
|  |  | OH2A5A1-105 | .55 SQ INDICATOR BASE | 1
|  |  | OH2A5A1-106 | .55 SQ LEGENDPLATE INSERT | 2
|  |  | OH2A5A1-107 | ECM JETT SEL LEGEND | 1
|  |  | OH2A5A1-14 | ECM JETT INDICATOR COVER | 1
|  | ASSY, PANEL, ECM/DISP -> OHC0003-A-385CGB4-LO - ASSY, KNOB, GREY, .25 D-SHAFT, MOD | 92311A189 | SET SCREW, 8-32 X .1875, CUP POINT, 18-8 | 2
|  |  | OHC0003-385CGB4-LO | KNOB, GREY, .25 D-SHAFT, MOD | 1
|  |  | OHC0003-A-385CGB4-LO | ASSY, KNOB, GREY, .25 D-SHAFT, MOD FOR ECM | 1
|  | ASSY, PANEL, RWR CONTROL | 3310Y-101-103L | POT, 10K LINEAR, .125 FLAT X .50 SHAFT, .25 DIA BUSHING | 2
|  |  | 50A36-01-1-05N | SWITCH, ROTARY, 36DEG, 5 POS, .125 FLAT SHAFT | 1
|  |  | 90272A079 | PHS, #2-56 X .375, STEEL | 1
|  |  | 91251A146 | SHCS, 6-32 X .375, STEEL, BLK | 1
|  |  | 93225A413 | ROD, THREADED, 2-56 X 2.0 | 3
|  |  | 93365A110 | INSERT, 2-56, BRASS, FOR PLASTIC | 4
|  |  | 93365A130 | INSERT, 6-32, BRASS, FOR PLASTIC | 1
|  |  | H-38-15 | HEX NUT FOR POTENTIOMETER, 1/4-28-UNF-2B | 2
|  |  | OH2A4A1-1 | ASSY, PANEL, RWR CONTROL | 1
|  |  | OH2A4A1-10 | RWR CONTROL PANEL BACKPLATE | 1
|  |  | OH2A4A1-11 | RWR CONTROL PANEL LEGEND PLATE | 1
|  |  | OH2A4A1-12 | RWR CONTROL PANEL COVER | 1
|  |  | OH2A4A1-13 | RWR CONTROL PANEL PCB SUPPORT | 1
|  |  | OH2A4A1-506 | PCB, RWR CONTROL PANEL | 1
|  | ASSY, PANEL, RWR CONTROL -> ASSY, ABSIS ALE | ABSIS001 | ASSY, ABSIS ALE | 1
|  |  | ABSIS001-10 | PCB, ABSIS ALE | 1
|  |  | DEV-12640 | ARDUINO PRO MICRO, 5V, 16 MHZ, SPARKFUN | 1
|  | ASSY, PANEL, RWR CONTROL -> OHC0003-A-028ABN2 - ASSY, KNOB, BLACK, ROUND, .125 D-SHAFT | 92311A102 | SET SCREW, 4-40 X .093 CUP POINT, 18-8 | 2
|  |  | OHC0003-028ABN2 | KNOB, BLACK, ROUND, .125 D-SHAFT | 1
|  |  | OHC0003-A-028ABN2 | ASSY, KNOB, BLACK, ROUND, .125 D-SHAFT | 2
|  | ASSY, PANEL, RWR CONTROL -> OHC0003-A-028ABW2 - ASSY, KNOB, BLACK, ROUND, .125 D-SHAFT | 92311A102 | SET SCREW, 4-40 X .093 CUP POINT, 18-8 | 2
|  |  | OHC0003-028ABW2 | KNOB, BLACK, ROUND, .125 D-SHAFT | 1
|  |  | OHC0003-A-028ABW2 | ASSY, KNOB, BLACK, ROUND, .125 D-SHAFT | 1
|  | ASSY, PANEL, RWR CONTROL -> RWR CONTROL INDICATOR, ALR-67 PWR | OH2A2A1A1-12 | .55 SQ INDICATOR BEZEL | 1
|  |  | OH2A2A1A1-15 | .55 SQ INDICATOR ACTUATOR | 1
|  |  | OH2A2A1A1-16 | JETT STATION SEL INDICATOR LEGEND DIFFUSER | 2
|  |  | OH2A4A1-500 | RWR CONTROL INDICATOR, ALR-67 PWR | 1
|  |  | OH2A4A1-502 | RWR CONTROL LEGEND COVER, ALR-67 PWR | 1
|  |  | OH2A4A1-503 | RWR CONTROL LEGEND, ON | 1
|  | ASSY, PANEL, RWR CONTROL -> RWR CONTROL INDICATOR, ENABLE OFFSET | OH2A2A1A1-12 | .55 SQ INDICATOR BEZEL | 1
|  |  | OH2A2A1A1-15 | .55 SQ INDICATOR ACTUATOR | 1
|  |  | OH2A2A1A1-16 | JETT STATION SEL INDICATOR LEGEND DIFFUSER | 2
|  |  | OH2A4A1-200 | RWR CONTROL INDICATOR, ENABLE OFFSET | 1
|  |  | OH2A4A1-203 | RWR CONTROL INDICATORLEGEND, ENABLE OFFSET | 1
|  |  | OH2A5A1-102 | .55 SQ INDICATOR COVER, BLANK | 1
|  | ASSY, PANEL, RWR CONTROL -> RWR CONTROL INDICATOR, ENABLE SPECIAL | OH2A2A1A1-12 | .55 SQ INDICATOR BEZEL | 1
|  |  | OH2A2A1A1-15 | .55 SQ INDICATOR ACTUATOR | 1
|  |  | OH2A2A1A1-16 | JETT STATION SEL INDICATOR LEGEND DIFFUSER | 2
|  |  | OH2A4A1-300 | RWR CONTROL INDICATOR, ENABLE SPECIAL | 1
|  |  | OH2A4A1-303 | RWR CONTROL INDICATOR LEGEND, ENABLE SPECIAL | 1
|  |  | OH2A5A1-102 | .55 SQ INDICATOR COVER, BLANK | 1
|  | ASSY, PANEL, RWR CONTROL -> RWR CONTROL INDICATOR, FAIL BIT | OH2A2A1A1-12 | .55 SQ INDICATOR BEZEL | 1
|  |  | OH2A2A1A1-15 | .55 SQ INDICATOR ACTUATOR | 1
|  |  | OH2A2A1A1-16 | JETT STATION SEL INDICATOR LEGEND DIFFUSER | 2
|  |  | OH2A4A1-100 | RWR CONTROL INDICATOR, FAIL BIT | 1
|  |  | OH2A4A1-103 | RWR CONTROL INDICATOR LEGEND, FAIL BIT | 1
|  |  | OH2A5A1-102 | .55 SQ INDICATOR COVER, BLANK | 1
|  | ASSY, PANEL, RWR CONTROL -> RWR CONTROL INDICATOR, LIMIT DISP | OH2A2A1A1-12 | .55 SQ INDICATOR BEZEL | 1
|  |  | OH2A2A1A1-15 | .55 SQ INDICATOR ACTUATOR | 1
|  |  | OH2A2A1A1-16 | JETT STATION SEL INDICATOR LEGEND DIFFUSER | 2
|  |  | OH2A4A1-400 | RWR CONTROL INDICATOR, LIMIT DISP | 1
|  |  | OH2A4A1-403 | RWR CONTROL INDICATOR LEGEND, LIMIT DISP | 1
|  |  | OH2A5A1-102 | .55 SQ INDICATOR COVER, BLANK | 1
|  | (blank) | 57155K371 | BEARING, SEALED, .1563 ID X .3125 OD X .125 THK, R155-2Z | 1
|  |  | 90471A223 | FHS, 100 DEG, #6-32 X .750, STEEL | 1
|  |  | 90760A007 | NUT, JAM, #6-32, STEEL | 4
|  |  | 91249A146 | PHS, #6-32 X .375, 18-8, BLK | 5
|  |  | 91249A148 | PHS, #6-32 X .50, 18-8, BLK | 6
|  |  | 91249A151 | PHS, #6-32 X .625, 18-8, BLK | 6
|  |  | 91780A028 | STANDOFF, #2-56 X .375, .125 HEX, FEMALE, 6061 | 3
|  |  | 91841A009 | NUT, #8-32, 18-8 | 4
|  |  | 92141A008 | WASHER, #6 X .3125 OD, 18-8 | 1
|  |  | 93365A130 | INSERT, 6-32, BRASS, FOR PLASTIC | 15
|  |  | 94070A076 | PHS, #2-56 X .1875, BRASS | 6
|  |  | 95130A105 | NUT, #2-56, NARROW, BRASS | 9
|  |  | N/A | TOP NUT (PO 50A36-01-1-05N) | 1
|  |  | OH2A1-13 | LOWER CENTER PEDESTAL FACE | 1
|  |  | OH2A1-14 | RUDDER PEDAL ADJUST KNOB | 1
|  |  | OH2A1-15 | RUDDER PEDAL ADJUST LEVER | 1
|  |  | OH2A1-16 | CLOCK COVER | 1
|  |  | OH2A4A1-14 | RWR CONTROL PANEL ABSIS ADAPTER PLATE | 1
| OH2A1A1-1 - ASSY, LOWER INSTRUMENT PANEL STRUCTURE | (blank) | 90252A112 | FHWS, 82DEG, #8 X 1.00, STEEL, BLK, FOR MDF | 64
|  |  | 90252A115 | FHWS, 82DEG, #8 X 1.50, STEEL, BLK, FOR MDF | 77
|  |  | 90272A201 | PHS, #8-32 X 1.250, STEEL | 9
|  |  | 90272A203 | PHS, #8-32 X 1.50, STEEL | 16
|  |  | 90471A276 | FHS, 100DEG, #8-32 X 1.00, STEEL | 4
|  |  | 90471A435 | FHS, 100DEG, #8-32 X .625, STEEL | 4
|  |  | 90471A436 | FHS, 100DEG, #8-32 X 1.25, STEEL | 35
|  |  | 91841A009 | NUT, #8-32, 18-8 | 64
|  |  | 92105A660 | INSERT, 8-32, SELF TAPPING, FOR SOFTWOOD | 24
|  |  | 93365A140 | INSERT, 8-32, BRASS, FOR PLASTICS | 10
|  |  | 98023A113 | WASHER, #8, STEEL, ZINC | 27
|  |  | OH2A1A1-1 | ASSY, LOWER INSTRUMENT PANEL STRUCTURE | 1
|  |  | OH2A1A1-10 | RIB N | 1
|  |  | OH2A1A1-11 | RIB M | 1
|  |  | OH2A1A1-12 | RIB L | 1
|  |  | OH2A1A1-13 | RIB K | 1
|  |  | OH2A1A1-14 | RIB R | 1
|  |  | OH2A1A1-15 | RIB Q | 1
|  |  | OH2A1A1-16 | RIB P | 1
|  |  | OH2A1A1-17 | RIB O | 1
|  |  | OH2A1A1-18 | LEFT FOOTWELL FLOOR | 1
|  |  | OH2A1A1-19 | SUBFLOOR BRACE B | 1
|  |  | OH2A1A1-20 | SUBFLOOR BRACE A | 1
|  |  | OH2A1A1-21 | SUBFLOOR BRACE E | 1
|  |  | OH2A1A1-22 | SUBFLOOR BRACE D | 1
|  |  | OH2A1A1-23 | SUBFLOOR BRACE C | 1
|  |  | OH2A1A1-24 | RIGHT FOOTWELL FLOOR | 1
|  |  | OH2A1A1-25 | SUBFLOOR BRACE H | 1
|  |  | OH2A1A1-26 | SUBFLOOR BRACE G | 1
|  |  | OH2A1A1-27 | SUBFLOOR BRACE F | 1
|  |  | OH2A1A1-28 | LOWER INSTRUMENT PANEL BASE | 1
|  |  | OH2A1A1-29 | LEFT INBOARD FOOTWELL WALL | 1
|  |  | OH2A1A1-30 | RIGHT INBOARD FOOTWELL WALL | 1
|  |  | OH2A1A1-31 | CENTER PEDESTAL LOWER TRIM | 1
|  |  | OH2A1A1-32 | LOWER ECS VENT | 2
|  |  | OH2A1A1-33 | CENTER PEDESTAL LOWER MOUNT | 1
|  |  | OH2A1A1-34 | LEFT OUTBOARD FOOTWELL WALL | 1
|  |  | OH2A1A1-35 | RIGHT OUTBOARD FOOTWELL WALL | 1
|  |  | OH2A1A1-36 | LEFT OUTBOARD BULKHEAD | 1
|  |  | OH2A1A1-37 | RIGHT OUTBOARD BULKHEAD | 1
|  |  | OH2A1A1-38 | UPPER INSTRUMENT PANEL MOUNT | 1
|  |  | OH2A1A1-39 | OUTBOARD UPPER INSTRUMENT PANEL LONGERON | 1
|  |  | OH2A1A1-40 | OUTBOARD UPPER RIGHT INSTRUMENT PANEL LONGERON | 1
|  |  | OH2A1A1-41 | LOWER LEFT LIP AUX SUPPORT BRACKET | 1
|  |  | OH2A1A1-42 | UPPER LEFT LIP AUX SUPPORT BRACKET | 1
|  |  | OH2A1A1-43 | LOWER RIGHT LIP AUX SUPPORT BRACKET | 1
|  |  | OH2A1A1-44 | UPPER RIGHT LIP AUX SUPPORT BRACKET1 | 1
|  |  | OH2A1A1-45 | LEFT LIP CANOPY SILL | 1
|  |  | OH2A1A1-46 | AFT LIP SILL BRACKET | 1
|  |  | OH2A1A1-47 | LIP SILL BRACKET A-L | 3
|  |  | OH2A1A1-48 | LIP SILL BRACKET B-L | 2
|  |  | OH2A1A1-49 | RIGHT LIP CANOPY SILL1 | 1
|  |  | OH2A1A1-50 | AFT RIGHT LIP SILL BRACKET1 | 1
|  |  | OH2A1A1-51 | LIP SILL BRACKET A-R | 3
|  |  | OH2A1A1-52 | LIP SILL BRACKET B-R | 2
|  |  | OH2A1A-54 | LIP CENTER PEDESTAL UPPER BRACKET | 2
| OH2A2A1-1 - ASSY, LEFT LIP MODULE | ASSY, ABSIS ALE | ABSIS001 | ASSY, ABSIS ALE | 1
|  |  | ABSIS001-10 | PCB, ABSIS ALE | 1
|  |  | DEV-12640 | ARDUINO PRO MICRO, 5V, 16 MHZ, SPARKFUN | 1
|  | ASSY, ABSIS HID BUS MASTER | (GENERIC) | HEADER, PIN, .1 SPACING | 2
|  |  | DEV-12640 | ARDUINO PRO MICRO, 5V, 16 MHZ, SPARKFUN | 1
|  | ASSY, JETT STATION SELECT PLACARD | OH2A2A1-100 | ASSY, JETT STATION SELECT PLACARD | 1
|  |  | OH2A2A1-101 | JETT STATION SELECT PLACARD | 1
|  |  | OH2A2A1-102 | JETT STATION SELECT PLACARD LIGHTPLATE | 1
|  |  | OH2A2A1-103 | JETT STATION SELECT BACKPLATE | 1
|  |  | OH2A2A1-104 | PCB, JETT STATION SELECT PLACARD | 1
|  | ASSY, LEFT LIP MODULE | OH2A2A1-1 | ASSY, LEFT LIP MODULE | 1
|  | ASSY, LEFT LOWER INSTRUMENT PANEL | 93365A110 | INSERT, 2-56, BRASS, FOR PLASTIC | 5
|  |  | 93365A130 | INSERT, 6-32, BRASS, FOR PLASTIC | 12
|  |  | OH2A2A1-10 | LEFT LOWER INSTRUMENT PANEL | 1
|  |  | OH2A2A1-10A | SUBASSY, LEFT LOWER INSTRUMENT PANEL | 1
|  | ASSY, PANEL, IFEI | 91249A021 | PHS, #0-80 X 0.375, 18-8, BLK | 4
|  |  | 92671A115 | NUT, #0-80, BRASS | 4
|  |  | OH2A2A1A2-1 | ASSY, PANEL, IFEI | 1
|  |  | OH2A2A1A2-10 | IFEI BACKPLATE | 1
|  |  | OH2A2A1A2-11 | IFEI LIGHTPLATE | 1
|  |  | OH2A2A1A2-12 | IFEI LEGEND PLATE | 1
|  |  | OH2A2A1A2-13 | IFEI BUTTON BEZEL | 1
|  |  | OH2A2A1A2-14 | IFEI BUTTON, MODE | 1
|  |  | OH2A2A1A2-15 | IFEI BUTTON RETAINER | 6
|  |  | OH2A2A1A2-16 | PCB, IFEI | 1
|  |  | OH2A2A1A2-17 | IFEI BUTTON, QTY | 1
|  |  | OH2A2A1A2-18 | IFEI BUTTON, ARROW | 2
|  |  | OH2A2A1A2-19 | IFEI BUTTON, ZONE | 1
|  |  | OH2A2A1A2-20 | IFEI BUTTON, ET | 1
|  | ASSY, PANEL, JETT SELECT | 94070A076 | PHS, #2-56 X .1875, BRASS | 3
|  |  | OH2A2A1A1-1 | ASSY, PANEL, JETT SELECT | 1
|  |  | OH2A2A1A1-10 | JETT SELECT BODY | 1
|  |  | OH2A2A1A1-32 | PCB, JETT STATION SELECT | 1
|  | ASSY, PANEL, JETT SELECT -> ASSY, JETT SELECT INDICATOR, FLAPS | OH2A2A1A1-200FLP | ASSY, JETT SELECT INDICATOR, FLAPS | 1
|  |  | OH2A2A1A1-21 | JETT SELECT INDICATOR LEGEND COVER | 1
|  |  | OH2A2A1A1-23 | JETT SELECT INDICATOR LEGEND DIFFUSER | 1
|  |  | OH2A2A1A1-24 | JETT SELECT INDICATOR STANDOFF | 1
|  |  | OH2A2A1A1-25 | JETT SELECT INDICATOR BEZEL | 1
|  |  | OH2A2A1A1-30 | JETT SELECT INDICATOR LEGEND, FLAPS | 1
|  | ASSY, PANEL, JETT SELECT -> ASSY, JETT SELECT INDICATOR, FULL | OH2A2A1A1-200FUL | ASSY, JETT SELECT INDICATOR, FULL | 1
|  |  | OH2A2A1A1-21 | JETT SELECT INDICATOR LEGEND COVER | 1
|  |  | OH2A2A1A1-23 | JETT SELECT INDICATOR LEGEND DIFFUSER | 1
|  |  | OH2A2A1A1-24 | JETT SELECT INDICATOR STANDOFF | 1
|  |  | OH2A2A1A1-25 | JETT SELECT INDICATOR BEZEL | 1
|  |  | OH2A2A1A1-29 | JETT SELECT INDICATOR LEGEND, FULL | 1
|  | ASSY, PANEL, JETT SELECT -> ASSY, JETT SELECT INDICATOR, HALF | OH2A2A1A1-200HLF | ASSY, JETT SELECT INDICATOR, HALF | 1
|  |  | OH2A2A1A1-21 | JETT SELECT INDICATOR LEGEND COVER | 1
|  |  | OH2A2A1A1-23 | JETT SELECT INDICATOR LEGEND DIFFUSER | 1
|  |  | OH2A2A1A1-24 | JETT SELECT INDICATOR STANDOFF | 1
|  |  | OH2A2A1A1-25 | JETT SELECT INDICATOR BEZEL | 1
|  |  | OH2A2A1A1-28 | JETT SELECT INDICATOR LEGEND, HALF | 1
|  | ASSY, PANEL, JETT SELECT -> ASSY, JETT SELECT INDICATOR, LEFT | OH2A2A1A1-200LT | ASSY, JETT SELECT INDICATOR, LEFT | 1
|  |  | OH2A2A1A1-21 | JETT SELECT INDICATOR LEGEND COVER | 1
|  |  | OH2A2A1A1-23 | JETT SELECT INDICATOR LEGEND DIFFUSER | 1
|  |  | OH2A2A1A1-24 | JETT SELECT INDICATOR STANDOFF | 1
|  |  | OH2A2A1A1-25 | JETT SELECT INDICATOR BEZEL | 1
|  |  | OH2A2A1A1-26 | JETT SELECT INDICATOR LEGEND, LEFT | 1
|  | ASSY, PANEL, JETT SELECT -> ASSY, JETT SELECT INDICATOR, NOSE | OH2A2A1A1-200NS | ASSY, JETT SELECT INDICATOR, NOSE | 1
|  |  | OH2A2A1A1-21 | JETT SELECT INDICATOR LEGEND COVER | 1
|  |  | OH2A2A1A1-22 | JETT SELECT INDICATOR LEGEND, NOSE | 1
|  |  | OH2A2A1A1-23 | JETT SELECT INDICATOR LEGEND DIFFUSER | 1
|  |  | OH2A2A1A1-24 | JETT SELECT INDICATOR STANDOFF | 1
|  |  | OH2A2A1A1-25 | JETT SELECT INDICATOR BEZEL | 1
|  | ASSY, PANEL, JETT SELECT -> ASSY, JETT SELECT INDICATOR, RIGHT | OH2A2A1A1-200RT | ASSY, JETT SELECT INDICATOR, RIGHT | 1
|  |  | OH2A2A1A1-21 | JETT SELECT INDICATOR LEGEND COVER | 1
|  |  | OH2A2A1A1-23 | JETT SELECT INDICATOR LEGEND DIFFUSER | 1
|  |  | OH2A2A1A1-24 | JETT SELECT INDICATOR STANDOFF | 1
|  |  | OH2A2A1A1-25 | JETT SELECT INDICATOR BEZEL | 1
|  |  | OH2A2A1A1-27 | JETT SELECT INDICATOR LEGEND, RIGHT | 1
|  | ASSY, PANEL, JETT SELECT -> ASSY, JETT SELECT MOUNTING PLATE | 93365A110 | INSERT, 2-56, BRASS, FOR PLASTIC | 3
|  |  | OH2A2A1A1-11 | JETT SELECT MOUNTING PLATE | 1
|  |  | OH2A2A1A1-11A | SUBASSY, JETT SELECT MOUNTING PLATE | 1
|  | ASSY, PANEL, JETT SELECT -> ASSY, JETT SELECT PUSHBUTTON, CTR | OH2A2A1A1-100CTR | ASSY, JETT SELECT PUSHBUTTON, CTR | 1
|  |  | OH2A2A1A1-12 | .55 SQ INDICATOR BEZEL | 1
|  |  | OH2A2A1A1-14 | JETT STATION SEL LEGEND, TRIANGLE | 1
|  |  | OH2A2A1A1-15 | .55 SQ INDICATOR ACTUATOR | 1
|  |  | OH2A2A1A1-16 | JETT STATION SEL INDICATOR LEGEND DIFFUSER | 1
|  |  | OH2A2A1A1-20 | JETT STATION SEL LEGEND COVER, CTR | 1
|  | ASSY, PANEL, JETT SELECT -> ASSY, JETT SELECT PUSHBUTTON, LI | OH2A2A1A1-100LI | ASSY, JETT SELECT PUSHBUTTON, LI | 1
|  |  | OH2A2A1A1-12 | .55 SQ INDICATOR BEZEL | 1
|  |  | OH2A2A1A1-14 | JETT STATION SEL LEGEND, TRIANGLE | 1
|  |  | OH2A2A1A1-15 | .55 SQ INDICATOR ACTUATOR | 1
|  |  | OH2A2A1A1-16 | JETT STATION SEL INDICATOR LEGEND DIFFUSER | 1
|  |  | OH2A2A1A1-17 | JETT STATION SEL LEGEND COVER, LI | 1
|  | ASSY, PANEL, JETT SELECT -> ASSY, JETT SELECT PUSHBUTTON, LO | OH2A2A1A1-100LO | ASSY, JETT SELECT PUSHBUTTON, LO | 1
|  |  | OH2A2A1A1-12 | .55 SQ INDICATOR BEZEL | 1
|  |  | OH2A2A1A1-14 | JETT STATION SEL LEGEND, TRIANGLE | 1
|  |  | OH2A2A1A1-15 | .55 SQ INDICATOR ACTUATOR | 1
|  |  | OH2A2A1A1-16 | JETT STATION SEL INDICATOR LEGEND DIFFUSER | 1
|  |  | OH2A2A1A1-19 | JETT STATION SEL LEGEND COVER, LO | 1
|  | ASSY, PANEL, JETT SELECT -> ASSY, JETT SELECT PUSHBUTTON, RI | OH2A2A1A1-100RI | ASSY, JETT SELECT PUSHBUTTON, RI | 1
|  |  | OH2A2A1A1-12 | .55 SQ INDICATOR BEZEL | 1
|  |  | OH2A2A1A1-14 | JETT STATION SEL LEGEND, TRIANGLE | 1
|  |  | OH2A2A1A1-15 | .55 SQ INDICATOR ACTUATOR | 1
|  |  | OH2A2A1A1-16 | JETT STATION SEL INDICATOR LEGEND DIFFUSER | 1
|  |  | OH2A2A1A1-18 | JETT STATION SEL LEGEND COVER, RI | 1
|  | ASSY, PANEL, JETT SELECT -> ASSY, JETT SELECT PUSHBUTTON, RO | OH2A2A1A1-100RO | ASSY, JETT SELECT PUSHBUTTON, RO | 1
|  |  | OH2A2A1A1-12 | .55 SQ INDICATOR BEZEL | 1
|  |  | OH2A2A1A1-13 | JETT STATION SEL LEGEND COVER, RO | 1
|  |  | OH2A2A1A1-14 | JETT STATION SEL LEGEND, TRIANGLE | 1
|  |  | OH2A2A1A1-15 | .55 SQ INDICATOR ACTUATOR | 1
|  |  | OH2A2A1A1-16 | JETT STATION SEL INDICATOR LEGEND DIFFUSER | 1
|  | ASSY, PANEL, VIDEO RECORD | 100SP1T8B13M1QEH | SWITCH, TOGGLE, ON-ON, SPDT, 2-POSN, 18MM BAT | 1
|  |  | 100SP3T8B13M1QEH | SWITCH, TOGGLE, ON-OFF-ON, SPDT, 18MM BAT | 1
|  |  | HDW12 | LOCK WASHER FOR SWITCH, B13 | 2
|  |  | HDW17 | LOCKING RING FOR SWITCH, B13 | 2
|  |  | HDW4 | HEX NUT FOR SWITCH, 15/32-32NS | 4
|  |  | N/A | NUT (PO P170S-FC20BR10K) | 1
|  |  | OH2A2A1A3-1 | ASSY, PANEL, VIDEO RECORD | 1
|  |  | OH2A2A1A3-10 | HUD VIDEO RECORD PANEL BACKPLATE | 1
|  |  | OH2A2A1A3-11 | HUD VIDEO RECORD PANEL LIGHTPLATE | 1
|  |  | OH2A2A1A3-12 | HUD VIDEO RECORD PANEL LEGEND PLATE | 1
|  |  | OH2A2A1A3-13 | PCB, HUD VID RCD PANEL | 1
|  |  | OH2A2A1A3-14 | INSULATING WASHER | 1
|  |  | P170S-FC20BR10K | POT, 10K, PNL MNT, SIDE ADJUST, SLDR LUGS, ON-OFF SW | 1
|  | ASSY, PANEL, VIDEO RECORD -> OHC0003-A-012FGB3 - ASSY, KNOB, GREY, .25 D-SHAFT | 92311A102 | SET SCREW, 4-40 X .093 CUP POINT, 18-8 | 2
|  |  | OHC0003-012FGB3 | KNOB, GREY, .25 D-SHAFT | 1
|  |  | OHC0003-A-012FGB3 | ASSY, KNOB, GREY, .25 D-SHAFT | 1
|  | (blank) | 7598A71 | TAPE, LIGHT DUTY, DOUBLE SIDED, FOAM | 1
|  |  | 90272A077 | PHS, #2-56 X .250, STEEL | 3
|  |  | 90272A079 | PHS, #2-56 X .375, STEEL | 8
|  |  | 90471A115 | FHS, 100DEG, #2-56 X .250, STEEL | 2
|  |  | 90471A220 | FHS, 100DEG, #6-32 X .500, STEEL | 6
|  |  | 91249A146 | PHS, #6-32 X .375, 18-8, BLK | 4
|  |  | 91249A148 | PHS, #6-32 X .50, 18-8, BLK | 3
|  |  | 91249A156 | PHS, #6-32 X .8750, 18-8, BLK | 5
|  |  | 91780A105 | STANDOFF, #2-56 X .375, .1875 HEX, FEMALE, ALUMINUM | 8
|  |  | 91780A337 | STANDOFF, #6-32 X 1.50, .25 HEX, FEMALE, ALUMINUM | 3
|  |  | 92141A003 | WASHER, #2 X .250 OD, 18-8 | 3
|  |  | 94070A076 | PHS, #2-56 X .1875, BRASS | 8
|  |  | ER-TFTV070A1-6 | DISPLAY, LCD, 7", HDMI, NO TOUCH PANEL | 1
|  |  | ER-TFTV101A1-1 - CONTROLLER | PCB, HDMI CONTROLLER FOR LCD PANEL | 1
|  |  | OH2A2A1-11 | LEFT LIP AVIONICS TRAY | 1
|  |  | OH2A2A1-12 | LEFT LIP UPPER MONITOR CLIP | 1
|  |  | OH2A2A1-13 | LEFT LIP LOWER MONITOR CLIP | 1
|  | ASSY, ABSIS BUS MASTER | ABSIS011 | ASSY, ABSIS BUS MASTER | 1
|  |  | ABSIS011-10 | PCB, ABSIS BUS MASTER | 1
| OH2A7A1-1 - ASSY, STANDBY INSTRUMENT MODULE | AIRSPEED INDICATOR | OH2A7A1-100 | AIRSPEED INDICATOR | 1
|  |  | OH2A7A1-101 | AIRSPEED INDICATOR BEZEL | 1
|  |  | OH2A7A1-104 | AIRSPEED INDICATOR DIAL FACE | 1
|  |  | OHC0007-11 | 2IN GAUGE COVER GLASS | 1
|  |  | OHC0007-12 | 2IN GAUGE DIAL FACE SPACER | 1
|  |  | OHC0007-13 | 2IN GAUGE POINTER | 1
|  | AIRSPEED INDICATOR -> ASSY, 2IN GAUGE SGL STPR MECH W/ ZERO DETECT | 1938 | LED, NEOPIXEL, DIFFUSED 5MM TH | 2
|  |  | 90272A077 | PHS, #2-56 X .250, STEEL | 3
|  |  | 90471A115 | FHS, 100DEG, #2-56 X .250, STEEL | 3
|  |  | 91780A028 | STANDOFF, #2-56 X .375, .125 HEX, FEMALE, 6061 | 3
|  |  | 99461A914 | PHS, M2, 5MM, SELF-TAP, 18-8 | 3
|  |  | OHC0007-1 | ASSY, 2IN GAUGE SGL STPR MECH W/ ZERO DETECT | 1
|  |  | OHC0007-100 | UTIL PHOTOSWITCH | 1
|  |  | OHC0007-101 | 2IN GAUGE STEPPER MOUNT | 1
|  |  | OHC0007-103 | 2IN GAUGE ZERO WHEEL | 1
|  |  | OHC0007-14 | 2 IN GAUGE STEPPER PCB | 1
|  |  | VID29-02P | MICROSTEPPER, GAUGE, 315 DEG ROT (MODIFIED) | 1
|  | ALTIMETER | 1938 | LED, NEOPIXEL, DIFFUSED 5MM TH | 2
|  |  | 90272A077 | PHS, #2-56 X .250, STEEL | 3
|  |  | 90471A115 | FHS, 100DEG, #2-56 X .250, STEEL | 3
|  |  | 91780A028 | STANDOFF, #2-56 X .375, .125 HEX, FEMALE, 6061 | 3
|  |  | 99461A914 | PHS, M2, 5MM, SELF-TAP, 18-8 | 3
|  |  | ER-OLEDM0.91-1W-I2C | OLED, 0.91IN, WHT ON BLK, 128X32, SPI | 2
|  |  | OH2A7A1-110 | ALTIMETER ZERO WHEEL | 1
|  |  | OH2A7A1-111 | ALTIMETER ZERO WHEEL SPACER A | 1
|  |  | OH2A7A1-112 | ALTIMETER ZERO WHEEL SPACER B | 1
|  |  | OH2A7A1-200 | ALTIMETER | 1
|  |  | OH2A7A1-201 | ALTIMETER BEZEL | 1
|  |  | OH2A7A1-204 | ALTIMETER DIAL FACE | 1
|  |  | OH2A7A1-205 | ALTIMETER STEPPER MOUNT | 1
|  |  | OH2A7A1-206 | ALTIMETER INDICATOR POINTER | 1
|  |  | OH2A7A1-210 | PCB, STANDBY ALTIMETER | 1
|  |  | OHC0007-100 | UTIL PHOTOSWITCH | 1
|  |  | OHC0007-11 | 2IN GAUGE COVER GLASS | 1
|  |  | OHC0007-12 | 2IN GAUGE DIAL FACE SPACER | 1
|  |  | PEC11R NUT | HEX NUT FOR SWITCH, M7 X .75 | 1
|  |  | PEC11R-4230F-N0024 | ENCODER, INC, QUAD, DETENT, NO SWITCH, 24PPR, 6MM DIA X 30MM FLAT SHAFT | 1
|  |  | VID29-02P | MICROSTEPPER, GAUGE, 315 DEG ROT (MODIFIED) | 1
|  | ALTIMETER -> ASSY, ALTIMETER KNOB | 92311A102 | SET SCREW, 4-40 X .093 CUP POINT, 18-8 | 1
|  |  | OH2A7A1-207 | ALTIMETER KNOB | 1
|  |  | OH2A7A1-207A | ASSY, ALTIMETER KNOB | 1
|  | ASSY, ANALOG RIGHT LOWER INSTRUMENT PANEL | 93365A110 | INSERT, 2-56, BRASS, FOR PLASTIC | 4
|  |  | 93365A130 | INSERT, 6-32, BRASS, FOR PLASTIC | 19
|  |  | OH2A7A1-10 | ANALOG RIGHT LOWER INSTRUMENT PANEL | 1
|  |  | OH2A7A1-10A | SUBASSY, ANALOG RIGHT LOWER INSTRUMENT PANEL | 1
|  | RWR | 3310P-101-103L | POT, 10K LINEAR, 9MM SQ, 3.18 X 12.7 D-SHAFT | 1
|  |  | 90272A077 | PHS, #2-56 X .250, STEEL | 4
|  |  | 90618A200 | WASHER, #4 X .250, 18-8, BLACK OXIDE, MS15795-803B | 3
|  |  | 91249A111 | PHS, #4-40 X .50, 18-8, BLK | 3
|  |  | 92311A105 | SET SCREW, 4-40 X .1875, CUP POINT, 18-8 | 1
|  |  | 93365A110 | INSERT, 2-56, BRASS, FOR PLASTIC | 6
|  |  | 93365A120 | INSERT, 4-40, BRASS, FOR PLASTICS | 3
|  |  | 94070A076 | PHS, #2-56 X .1875, BRASS | 6
|  |  | 95130A105 | NUT, #2-56, NARROW, BRASS | 4
|  |  | GL276TFT01A | LCD, 2.8 ROUND, 480X480 RESOLUTION | 1
|  |  | LRX_H2TTL40PSPI_V2.1 | PCB, RGB TO HDMI CONVERTER | 1
|  |  | OH2A7A1-400 | RWR | 1
|  |  | OH2A7A1-401 | RWR BEZEL | 1
|  |  | OH2A7A1-402 | RWR KNOB | 1
|  |  | OH2A7A1-403 | RWR PCB MOUNTING BRACKET | 1
|  |  | OH2A7A1-404 | RWR SCREEN SUPPORT BRACKET | 1
|  |  | OH2A7A1-405 | RWR LEGEND PLATE | 1
|  | SARI | 90272A077 | PHS, #2-56 X .250, STEEL | 4
|  |  | 92311A102 | SET SCREW, 4-40 X .093 CUP POINT, 18-8 | 1
|  |  | 93365A110 | INSERT, 2-56, BRASS, FOR PLASTIC | 5
|  |  | 94070A076 | PHS, #2-56 X .1875, BRASS | 5
|  |  | 95130A105 | NUT, #2-56, NARROW, BRASS | 4
|  |  | 9533NCDK | SWITCH, PUSHBUTTON, MICRO, APEM | 1
|  |  | GL276TFT01A | LCD, 2.8 ROUND, 480X480 RESOLUTION | 1
|  |  | LRX_H2TTL40PSPI_V2.1 | PCB, RGB TO HDMI CONVERTER | 1
|  |  | OH2A7A1-500 | SARI | 1
|  |  | OH2A7A1-501 | SARI BEZEL | 1
|  |  | OH2A7A1-502 | SARI KNOB | 1
|  |  | OH2A7A1-503 | SARI LEGEND PLATE | 1
|  |  | OH2A7A1-504 | SARI SCREEN SUPPORT BRACKET | 1
|  |  | OH2A7A1-505 | SARI PCB MOUNTING BRACKET | 1
|  |  | PEC11R NUT | HEX NUT FOR SWITCH, M7 X .75 | 1
|  |  | PEC11R WASHER | WASHER FOR SWITCH, M7, 12 MM OD | 1
|  |  | PEC11R-4220F-S0012 | ENCODER, INC, QUAD, DETENT, SWITCH, 12PPR, 6MM DIA X 20MM FLAT SHAFT | 1
|  | VERTICAL VELOCITY INDICATOR | OH2A7A1-300 | VERTICAL VELOCITY INDICATOR | 1
|  |  | OH2A7A1-301 | VVI BEZEL | 2
|  |  | OH2A7A1-304 | VVI DIAL FACE | 1
|  |  | OHC0007-11 | 2IN GAUGE COVER GLASS | 1
|  |  | OHC0007-12 | 2IN GAUGE DIAL FACE SPACER | 1
|  |  | OHC0007-13 | 2IN GAUGE POINTER | 1
|  | VERTICAL VELOCITY INDICATOR -> ASSY, 2IN GAUGE SGL STPR MECH W/ ZERO DETECT | 1938 | LED, NEOPIXEL, DIFFUSED 5MM TH | 2
|  |  | 90272A077 | PHS, #2-56 X .250, STEEL | 3
|  |  | 90471A115 | FHS, 100DEG, #2-56 X .250, STEEL | 3
|  |  | 91780A028 | STANDOFF, #2-56 X .375, .125 HEX, FEMALE, 6061 | 3
|  |  | 99461A914 | PHS, M2, 5MM, SELF-TAP, 18-8 | 3
|  |  | OHC0007-1 | ASSY, 2IN GAUGE SGL STPR MECH W/ ZERO DETECT | 1
|  |  | OHC0007-100 | UTIL PHOTOSWITCH | 1
|  |  | OHC0007-101 | 2IN GAUGE STEPPER MOUNT | 1
|  |  | OHC0007-103 | 2IN GAUGE ZERO WHEEL | 1
|  |  | OHC0007-14 | 2 IN GAUGE STEPPER PCB | 1
|  |  | VID29-02P | MICROSTEPPER, GAUGE, 315 DEG ROT (MODIFIED) | 1
|  | (blank) | 90272A077 | PHS, #2-56 X .250, STEEL | 4
|  |  | 91249A151 | PHS, #6-32 X .625, 18-8, BLK | 19
|  |  | 93505A217 | STANDOFF, #2-56 X 1.00, .1875 HEX, MALE-FEMALE, ALUMINUM | 4
|  |  | A000067 | ARDUINO MEGA 2560 R3 | 1
|  |  | OH2A7A1-1 | ASSY, STANDBY INSTRUMENT MODULE | 1
|  |  | OH2A7A1-11 | STANDBY_CONTROLLER | 1
| OH2A8A1-1 - ASSY, RUDDER PEDALS | ASSY, MFG CROSSWIND WITH OH PEDALS | 25 | MFG CROSSWIND V3 GRAPHITE - BASE | 1
|  |  | 92855A628 | SHCS, M6X1.0, 35MM, 18-1, LOW-PROFILE | 4
|  |  | OH2A8A1-10 | LH RUDDER PEDAL FOR MFG | 1
|  |  | OH2A8A1-100 | ASSY, MFG CROSSWIND WITH OH PEDALS | 1
|  |  | OH2A8A1-11 | RH RUDDER PEDAL FOR MFG | 1
|  | ASSY, PEDAL SUPPORT WHEEL | 2337T1 | WHEEL, 1.625IN OD, RUBBER | 2
|  |  | 91831A025 | NYLOC NUT, #12-24, 18-8 | 2
|  |  | 92141A013 | WASHER, #12 X 0.50 OD, 18-8 | 6
|  |  | 92196A303 | SHCS, #12-24 X 1.750, 18-8 | 2
|  |  | OH2A8A1-200L | ASSY, PEDAL SUPPORT WHEEL | 1
|  |  | OH2A8A1-200R | ASSY, PEDAL SUPPORT WHEEL | 1
|  |  | OH2A8A1-20L | PEDAL SUPPORT WHEEL BRACKET, LEFT | 2
|  | (blank) | 90126A029 | WASHER, .25 X .625, STEEL, ZINC | 8
|  |  | 91247A546 | HHCS, .25-20 X 1.50, GR8, STEEL | 4
|  |  | 91249A197 | PHS, #8-32 X .750, 18-8, BLK | 4
|  |  | 91309A542 | HHCS, .25-20 X 1.00, STEEL, ZINC | 8
|  |  | 95615A120 | NYLOC NUT, .25-20, GR5, STEEL | 12
|  |  | 97416A113 | WASHER, #8, STEEL, BLACK-OXIDE | 4
|  |  | BRK-19A | MOUNTING BRACKET FOR PA-18 | 1
|  |  | BRK-19B | MOUNTING BRACKET FOR PA-18 | 2
|  |  | OH2A1-23 | RUDDER GANTRY RISER | 2
|  |  | OH2A1-24 | RUDDER GANTRY PLATE | 1
|  |  | OH2A8A1-1 | ASSY, RUDDER PEDALS | 1
|  |  | PA-18-12-150 | TRACK LINEAR ACTUATOR, 12IN | 1
LIP Total |  |  |  |  | 1562
RIGHT | OH5A10A1-1 - ASSY, RIGHT CIRCUIT BREAKERS | ASSY, SWITCH, S1AL, ROUND BAT | OHC0001-1 | ASSY, SWITCH, S1AL, ROUND BAT | 1
|  |  | OHC0001-10 | BAT, ROUND, FOR NKK SXAL SWITCH | 1
|  |  | S1AL | SWITCH, TOGGLE, LOCKING, SPST, 2-POSN, NO BAT | 1
|  | (blank) | 90760A007 | NUT, JAM, #6-32, STEEL | 2
|  |  | 91249A148 | PHS, #6-32 X .50, 18-8, BLK | 2
|  |  | AT503M | HEX NUT FOR SWITCH, M12-1 | 1
|  |  | AT507M | LOCKING RING FOR SWITCH, 6MM ID | 4
|  |  | AT508 | LOCK WASHER FOR SWITCH, M12 | 1
|  |  | AT509 | LOCK WASHER FOR SWITCH, M6 | 4
|  |  | AT513M | HEX NUT FOR SWITCH, M6 X .75 | 4
|  |  | AT537 | O-RING FOR SWITCH, 12 MM ID | 1
|  |  | EB2065-CA | SWITCH, PUSHBUTTON, SPDT, ON-ON, BLK CAP | 4
|  |  | OH5A10A1-1 | ASSY, RIGHT CIRCUIT BREAKERS | 1
|  |  | OH5A10A1-10 | CIRCUIT BREAKER LIGHTPLATE | 1
|  |  | OH5A10A1-11 | CIRCUIT BREAKER LEGEND PLATE | 1
|  |  | OH5A10A1-12 | CIRCUIT BREAKER BRACKET | 1
|  |  | OH5A1-9002 | FCS BIT PLACARD | 1
| OH5A10A2-1 - ASSY, CANOPY SWITCH | ASSY, CANOPY SWITCH | OH5A10A2-1 | ASSY, CANOPY SWITCH | 1
|  | ASSY, SWITCH, MAGNETICALLY HELD, (ON)-OFF | 647H/2 MOD | SWITCH, TOGGLE, MOM-OFF-MOM, STD BAT (MODIFIED) | 1
|  |  | 91100A120 | WASHER, M3 X 9 OD, STL, ZINC | 1
|  |  | 91920A579 | STANDOFF, M3 X 0.5 - 6.4 X 4.5 HEX X 50L, STL | 1
|  |  | 92095A179 | BHCS, M3 X 0.5-6, 18-8 | 1
|  |  | OHC0005-10 | BRACKET, MAG SWITCH | 1
|  |  | OHC0005-3 | ASSY, SWITCH, MAGNETICALLY HELD, (ON)-OFF-ON | 1
|  |  | P20/15 | ELECTROMAGNET, Ø20 X 15, 12V DC, 25N | 1
|  | (blank) | 91654A144 | SCREW NAIL, DOMED, .14 X .25 SHANK X .25 HD DIA, 18-8 | 4
|  |  | HDW4 | HEX NUT FOR SWITCH, 15/32-32NS | 1
|  |  | OH5A10A2-10 | CANOPY SWITCH BRACKET | 1
|  |  | OH5A1-9001 | DECAL, CANOPY | 1
|  |  | PV2F24011 | PV2F24011 - MOUNTING NUT | 2
|  |  |  | SWITCH, PUSHBUTTON, FLAT, OFF-(ON) | 2
| OH5A1-1 - ASSY, RIGHT CONSOLE | ASSY, ABSIS ALE | ABSIS001 | ASSY, ABSIS ALE | 2
|  |  | ABSIS001-10 | PCB, ABSIS ALE | 1
|  |  | DEV-12640 | ARDUINO PRO MICRO, 5V, 16 MHZ, SPARKFUN | 1
|  | ASSY, ABSIS HID BUS MASTER | (GENERIC) | HEADER, PIN, .1 SPACING | 2
|  |  | DEV-12640 | ARDUINO PRO MICRO, 5V, 16 MHZ, SPARKFUN | 1
|  | ASSY, RIGHT BULKHEAD INTERCONNECT PANEL | 1681-02C | CABLE, USB 3.0, PNL MNT, SS TYPE B TO MINI B | 1
|  |  | 39-01-2041 | MOLEX, MINI-FIT JR, 5559-SERIES, PNL MNT, 4 POS | 2
|  |  | 39-01-2081 | MOLEX, MINI-FIT JR, 5559-SERIES, PNL MNT, 8 POS | 1
|  |  | 39-01-2221 | MOLEX, MINI-FIT JR, 5559-SERIES, PNL MNT, 22 POS | 1
|  |  | OHC0013-10 | BULKHEAD INTERCONNECT PANEL | 1
|  |  | OHC0013-2 | ASSY, RIGHT BULKHEAD INTERCONNECT PANEL | 1
|  | (blank) | 90272A201 | PHS, #8-32 X 1.250, STEEL | 4
|  |  | 90275A196 | FHS, 82DEG, #8-32 X .625, STEEL | 1
|  |  | 90471A220 | FHS, 100DEG, #6-32 X .500, STEEL | 2
|  |  | 90471A223 | FHS, 100 DEG, #6-32 X .750, STEEL | 3
|  |  | 91249A066 | PHS, #2-56 X 1.0, 18-8, BLK | 2
|  |  | 91249A148 | PHS, #6-32 X .50, 18-8, BLK | 6
|  |  | 91249A151 | PHS, #6-32 X .625, 18-8, BLK | 3
|  |  | 91249A192 | PHS, #8-32 X .375, 18-8, BLK | 6
|  |  | 91841A009 | NUT, #8-32, 18-8 | 6
|  |  | 93085A854 | FHS, 100DEG, #8-32 X 2.00, 18-8 | 2
|  |  | 93505A212 | STANDOFF, #2-56 X .375, .1875 HEX, MALE-FEMALE, ALUMINUM | 8
|  |  | 94070A076 | PHS, #2-56 X .1875, BRASS | 8
|  |  | 94639A187 | SPACER, #2 X 0.25 OD X 0.125 L, NYLON | 4
|  |  | 95130A105 | NUT, #2-56, NARROW, BRASS | 2
|  |  | ABSIS001A1 | PCB, ABSIS ALE RELAY MODULE | 1
|  |  | B09V6WY1SD | HUB, USB 3.0, 7-PORT, 5VDC | 2
|  |  | OH5A1-1 | ASSY, RIGHT CONSOLE | 1
|  |  | OH5A1-10 | EXTERNAL SKIN | 1
|  |  | OH5A1-11 | DEFOG LEVER | 1
|  |  | OH5A1-12 | AFT BLANKING PANEL | 1
|  |  | OHC0009-1 | FAUX DZUS STUD | 35
|  |  | OHC0009-10 | FAUX DZUS STUD HEAD | 1
|  |  | P0915N-FC20BR10K | POTENTIOMETER, 9MM ROTARY, PANEL MOUNT | 1
|  | ASSY, ABSIS BUS MASTER | ABSIS011 | ASSY, ABSIS BUS MASTER | 1
|  |  | ABSIS011-10 | PCB, ABSIS BUS MASTER | 1
| OH5A1A1-1 - ASSY, RIGHT CONSOLE STRUCTURE | (blank) | 3225T24 | VIBRATION-DAMPING LOOP CLAMP | 3
|  |  | 90252A115 | FHWS, 82DEG, #8 X 1.50, STEEL, BLK, FOR MDF | 87
|  |  | 90272A190 | PHS, #8-32 X 0.250, STEEL | 3
|  |  | 90272A203 | PHS, #8-32 X 1.50, STEEL | 52
|  |  | 90471A435 | FHS, 100DEG, #8-32 X .625, STEEL | 35
|  |  | 90471A436 | FHS, 100DEG, #8-32 X 1.25, STEEL | 33
|  |  | 91249A151 | PHS, #6-32 X .625, 18-8, BLK | 3
|  |  | 91249A192 | PHS, #8-32 X .375, 18-8, BLK | 5
|  |  | 91841A009 | NUT, #8-32, 18-8 | 89
|  |  | 92105A660 | INSERT, 8-32, SELF TAPPING, FOR SOFTWOOD | 33
|  |  | 93365A110 | INSERT, 2-56, BRASS, FOR PLASTIC | 8
|  |  | 93365A130 | INSERT, 6-32, BRASS, FOR PLASTIC | 18
|  |  | 93365A140 | INSERT, 8-32, BRASS, FOR PLASTICS | 55
|  |  | 98023A113 | WASHER, #8, STEEL, ZINC | 73
|  |  | OH5A1A1-1 | ASSY, RIGHT CONSOLE STRUCTURE | 1
|  |  | OH5A1A1-10 | PRIMARY RIB J | 1
|  |  | OH5A1A1-11 | PRIMARY RIB F | 1
|  |  | OH5A1A1-12 | PRIMARY RIB G | 1
|  |  | OH5A1A1-13 | PRIMARY RIB H | 1
|  |  | OH5A1A1-14 | PRIMARY RIB I | 1
|  |  | OH5A1A1-15 | AUX SPACER | 1
|  |  | OH5A1A1-16 | G-H INBOARD SPACER | 1
|  |  | OH5A1A1-17 | H-I INBOARD SPACER | 1
|  |  | OH5A1A1-18 | I-J INBOARD SPACER | 1
|  |  | OH5A1A1-19 | J-AFT INBOARD SPACER | 1
|  |  | OH5A1A1-20 | F-G OUTBOARD SPACER | 1
|  |  | OH5A1A1-21 | G-H OUTBOARD SPACER | 1
|  |  | OH5A1A1-22 | H-I OUTBOARD SPACER | 1
|  |  | OH5A1A1-23 | I-J OUTBOARD SPACER | 1
|  |  | OH5A1A1-24 | J-AFT OUTBOARD SPACER | 1
|  |  | OH5A1A1-25 | FWD CONSOLE CANOPY RAIL BRACKET | 1
|  |  | OH5A1A1-26 | CANOPY RAIL TRIM | 1
|  |  | OH5A1A1-27 | AFT CONSOLE CANOPY RAIL BRACKET | 1
|  |  | OH5A1A1-28 | CANOPY RAIL | 1
|  |  | OH5A1A1-29 | CONSOLE SILL BRACKET A-R | 5
|  |  | OH5A1A1-30 | CONSOLE SILL BRACKET B-R | 4
|  |  | OH5A1A1-31 | AFT UPPER BULKHEAD BRACKET | 1
|  |  | OH5A1A1-32 | INBOARD CONSOLE WALL | 1
|  |  | OH5A1A1-33 | CONSOLE FLOOR | 1
|  |  | OH5A1A1-34 | AFT INTERNAL BULKHEAD | 1
|  |  | OH5A1A1-35 | AFT BULKHEAD | 1
|  |  | OH5A1A1-36 | CONSOLE INBOARD WALL | 1
|  |  | OH5A1A1-37 | A-B LOWER STRINGER | 2
|  |  | OH5A1A1-38 | B-C LOWER STRINGER | 2
|  |  | OH5A1A1-39 | C-D LOWER STRINGER | 2
|  |  | OH5A1A1-40 | E-F LOWER STRINGER | 2
|  |  | OH5A1A1-41 | AFT BULKHEAD STRINGER | 2
|  |  | OH5A1A1-42 | INBOARD FWD CONSOLE TRIM | 1
|  |  | OH5A1A1-43 | AUX PANEL | 1
|  |  | OH5A1A1-44 | AUX UPPER BRACKET | 1
|  |  | OH5A1A1-45 | AUX SUPPORT BRACKET, FWD, OUTBOARD | 1
|  |  | OH5A1A1-46 | AUX SUPPORT BRACKET, LOWER, OUTBOARD | 1
|  |  | OH5A1A1-47 | AUX SUPPORT BRACKET, LOWER, INBOARD | 1
|  |  | OH5A1A1-48 | AUX VENT PLUG | 1
| OH5A2A1-1 - ASSY, HOOK LEVER & INDICATOR | ASSY, HOOK INDICATOR | 84835A14 | SPRING PLUNGER, BALL-NOSE, PRESS-FIT, 0.5 IN DIA | 1
|  |  | 90471A130 | FHS, 100DEG, #2-56 X .375, STEEL | 2
|  |  | 91249A164 | PHS, #6-32 X 1.50, 18-8, BLK | 5
|  |  | C-104 | HOLDER, LED, CLIP | 1
|  |  | CR-104 | HOLDER, LED, 3MM | 2
|  |  | LTW-420D7 | LED, THRU HOLE, T-1, WHITE | 2
|  |  | OH5A2A1-12 | HOOK IND MOUNTING PLATE | 1
|  |  | OH5A2A1-17 | ASSY, HOOK INDICATOR | 1
|  |  | OH5A2A1-18 | HOOK IND BODY | 1
|  |  | OH5A2A1-19 | HOOK IND COVER | 1
|  |  | OH5A2A1-20 | HOOK LEGEND | 1
|  |  | OH5A2A1-21 | HOOK DIFFUSER | 1
|  |  | R-104 | HOLDER, LED, RING | 1
|  | ASSY, HOOK LEVER | 90618A200 | WASHER, #4 X .250, 18-8, BLACK OXIDE, MS15795-803B | 2
|  |  | 91249A144 | PHS, #6-32 X .250, 18-8, BLK | 1
|  |  | 91251A106 | SHCS, #4-40 X .250, STEEL, BLK | 2
|  |  | OH5A2A1-10 | ASSY, HOOK LEVER | 1
|  |  | OH5A2A1-12 | HOOK LEVER | 1
|  | ASSY, HOOK LEVER -> HOOK LEVER BODY | 6338K411 | SLEEVE BEARING FOR .250 SHAFT X .375 ID X .250 | 2
|  |  | 93365A120 | INSERT, 4-40, BRASS, FOR PLASTICS | 2
|  |  | 93365A130 | INSERT, 6-32, BRASS, FOR PLASTIC | 1
|  |  | OH5A2A1-11 | HOOK LEVER BODY | 2
|  | ASSY, HOOK LEVER CHASSIS | 7779K52 | SWITCH, LIMIT, MINIATURE, ROLLER LEVER, SPDT | 1
|  |  | 91249A115 | PHS, #4-40 X .625, 18-8, BLK | 2
|  |  | 91841A007 | NUT, #6-32, 18-8 | 1
|  |  | 92141A029 | WASHER, 0.281 X .625 OD, 18-8 | 1
|  |  | 93365A110 | INSERT, 2-56, BRASS, FOR PLASTIC | 1
|  |  | 93365A120 | INSERT, 4-40, BRASS, FOR PLASTICS | 2
|  |  | OH5A2A1-13 | ASSY, HOOK LEVER CHASSIS | 1
|  |  | OH5A2A1-15 | LEFT HOOK LEVER CHASSIS | 1
|  | ASSY, HOOK LEVER CHASSIS RIGHT | 91831A007 | NYLOC NUT, #6-32, 18-8 | 5
|  |  | 91841A007 | NUT, #6-32, 18-8 | 2
|  |  | 92141A029 | WASHER, 0.281 X .625 OD, 18-8 | 1
|  |  | 93365A110 | INSERT, 2-56, BRASS, FOR PLASTIC | 1
|  |  | OH5A2A1-13R | ASSY, HOOK LEVER CHASSIS RIGHT | 1
|  |  | OH5A2A1-14 | RIGHT HOOK LEVER CHASSIS | 1
|  | (blank) | OH5A2A1-1 | ASSY, HOOK LEVER & INDICATOR | 1
|  |  | OH5A2A1-16 | HOOK LEVER CHASSIS .250 SHAFT | 1
| OH5A2A2-1 - ASSY, WING FOLD HANDLE | WING FOLD BODY UPPER CAP | 6338K411 | SLEEVE BEARING FOR .250 SHAFT X .375 ID X .250 | 1
|  |  | 93365A112 | INSERT, 2-56, BRASS, FOR PLASTICS | 1
|  |  | OH5A2A2-15 | WING FOLD BODY UPPER CAP | 1
|  | (blank) | 6338K411 | SLEEVE BEARING FOR .250 SHAFT X .375 ID X .250 | 1
|  |  | 7658K15 | SWITCH, LIMIT, SUBMINIATURE, LEVER, SPDT | 1
|  |  | 7658K16 | SWITCH, LIMIT, SUBMINIATURE, ROLLER LEVER, SPDT | 2
|  |  | 84835A36 | SPRING PLUNGER, BALL-NOSE, PRESS-FIT, .312 IN DIA, 4-10 LB FORCE | 1
|  |  | 84835A44 | SPRING PLUNGER, BALL-NOSE, PRESS-FIT, .312 IN DIA, 2-5 LB FORCE | 1
|  |  | 91249A050 | PHS, #2-56 X .25, 18-8, BLK | 2
|  |  | 91249A060 | PHS, #2-56 X .625, 18-8, BLK | 2
|  |  | 91249A066 | PHS, #2-56 X 1.0, 18-8, BLK | 2
|  |  | 91249A111 | PHS, #4-40 X .50, 18-8, BLK | 1
|  |  | 91251A108 | SHCS, #4-40 X .375, STEEL, BLK | 1
|  |  | 91841A003 | NUT, #2-56, 18-1 | 4
|  |  | 91841A005 | NUT, #4-40, 18-1 | 3
|  |  | 92141A034 | WASHER, 0.578 X 1.062 OD, 18-8 | 1
|  |  | 92311A105 | SET SCREW, 4-40 X .1875, CUP POINT, 18-8 | 3
|  |  | 92311A425 | SET SCREW, 10-32 X .250, CUP POINT, 18-8 | 1
|  |  | 93365A112 | INSERT, 2-56, BRASS, FOR PLASTICS | 10
|  |  | 9414T6 | COLLAR, SHAFT, .25 ID X .50 OD X .2813 T, STEEL, BLK | 2
|  |  | 96640A025 | FHS, 82DEG, #2-56 X .375, 18-8, BLK | 1
|  |  | 96640A027 | FHS, 82DEG, #2-56 X .50, 18-8, BLK | 8
|  |  | OH5A2A2-1 | ASSY, WING FOLD HANDLE | 1
|  |  | OH5A2A2-10 | WING FOLD HANDLE RETAINING NUT | 1
|  |  | OH5A2A2-11 | WING FOLD HANDLE | 1
|  |  | OH5A2A2-12 | WING FOLD HANDLE ROTATING DETENTS | 1
|  |  | OH5A2A2-13 | WING FOLD .250 SHAFT | 1
|  |  | OH5A2A2-14 | WING FOLD LOCKING LIMIT SWITCH BRACKET | 1
|  |  | OH5A2A2-16 | WING FOLD MAIN BODY | 1
|  |  | OH5A2A2-17 | WING FOLD BODY LOWER CAP | 1
|  |  | OH5A2A2-18 | WING FOLD PUSH-PULL DETENTS | 1
| OH5A2A3-1 - ASSY, AV COOL SWITCH | ASSY, SWITCH, S1AL, ROUND BAT | OHC0001-1 | ASSY, SWITCH, S1AL, ROUND BAT | 1
|  |  | OHC0001-10 | BAT, ROUND, FOR NKK SXAL SWITCH | 1
|  |  | S1AL | SWITCH, TOGGLE, LOCKING, SPST, 2-POSN, NO BAT | 1
|  | (blank) | 91249A151 | PHS, #6-32 X .625, 18-8, BLK | 2
|  |  | AT503M | HEX NUT FOR SWITCH, M12-1 | 1
|  |  | AT508 | LOCK WASHER FOR SWITCH, M12 | 1
|  |  | AT537 | O-RING FOR SWITCH, 12 MM ID | 1
|  |  | OH5A2A3-09 | AV COOL BACKPLATE | 1
|  |  | OH5A2A3-1 | ASSY, AV COOL SWITCH | 1
|  |  | OH5A2A3-10 | AV COOL LIGHTPLATE | 1
|  |  | OH5A2A3-11 | AV COOL LEGEND PLATE | 1
|  |  | OH5A2A3-12 | PCB, AV COOL | 1
| OH5A2A4-1 - ASSY, RADAR ALTIMETER GAUGE | OH5A2A4-23 - PCB, RALT CONTROL | DEV-12640 | ARDUINO PRO MICRO, 5V, 16 MHZ, SPARKFUN | 1
|  |  | OH5A2A4-23 | PCB, RALT CONTROL | 1
|  | (blank) | 1938 | LED, NEOPIXEL, DIFFUSED 5MM TH | 2
|  |  | 634070 | SERVOCITY, .250 X 2.250 D-SHAFT | 1
|  |  | 1692K53 | TYPE 302 SS CONICAL COMPRESSION SPRING | 1
|  |  | 3590S-2-103L | POT, 10K LINEAR, ROUND BODY, .250 X .811 S-SHAFT | 1
|  |  | 7658K17 | SWITCH, LIMIT, SUBMINIATURE, SNAP-ACTING, SPST | 1
|  |  | 90272A077 | PHS, #2-56 X .250, STEEL | 11
|  |  | 90272A079 | PHS, #2-56 X .375, STEEL | 8
|  |  | 90380A322 | PHS, M1.6 X 5MM SELF-TAPPING, STEEL | 2
|  |  | 90760A005 | NUT, NARROW, #4-40, STEEL | 2
|  |  | 91772A064 | PHS, #0-80 X 0.4375, 18-8 | 2
|  |  | 92311A102 | SET SCREW, 4-40 X .093 CUP POINT, 18-8 | 1
|  |  | 92311A188 | SET SCREW, 8-32 X .1875, CUP POINT, 18-8 | 2
|  |  | 93365A102 | INSERT, 0-80, BRASS, FOR PLASTICS | 2
|  |  | 93365A110 | INSERT, 2-56, BRASS, FOR PLASTIC | 15
|  |  | HK-5320 | SERVO, DIGITAL, ULTRA-MICRO, 1.7G | 1
|  |  | LTW-420D7 | LED, THRU HOLE, T-1, WHITE | 2
|  |  | OH5A2A4-1 | ASSY, RADAR ALTIMETER GAUGE | 1
|  |  | OH5A2A4-10 | RALT BEZEL | 1
|  |  | OH5A2A4-11 | RALT GLASS COVER | 1
|  |  | OH5A2A4-12 | RALT NEEDLE MASK | 1
|  |  | OH5A2A4-13 | RALT DIAL FACE | 1
|  |  | OH5A2A4-14 | RALT STEPPER MOUNT | 1
|  |  | OH5A2A4-15 | RALT STEPPER STANDOFF | 1
|  |  | OH5A2A4-16 | RALT CASE | 1
|  |  | OH5A2A4-17 | RALT NEEDLE | 1
|  |  | OH5A2A4-18 | RALT LIMIT INDEXER RING | 1
|  |  | OH5A2A4-19 | RALT KNOB | 1
|  |  | OH5A2A4-20 | RALT LIMIT SHAFT GEAR | 1
|  |  | OH5A2A4-21 | RALT POT MOUNT | 1
|  |  | OH5A2A4-22 | RALT OFF FLAG | 1
|  |  | OH5A2A4-24 | GEAR, 16T, 32P, .250 D-SHAFT | 2
|  |  | OHC0007-14 | 2 IN GAUGE STEPPER PCB | 1
|  |  | SMB 200 GTP | LENS, LED, FRESNEL, GREEN | 1
|  |  | SMB 200 RTP | LENS, LED, FRESNEL, RED | 1
|  |  | VID29-02P | MICROSTEPPER, GAUGE, 315 DEG ROT | 1
| OH5A2A5-1 - ASSY, HYD PRESS GAUGE | (blank) | 90272A144 | PHS, #6-32 X 0.250, STEEL | 2
|  |  | 93365A130 | INSERT, 6-32, BRASS, FOR PLASTIC | 4
|  |  | ABSIS010 | ASSY, DUAL NEEDLE GAUGE | 1
|  |  | OH5A2A5-1 | ASSY, HYD PRESS GAUGE | 1
|  |  | OH5A2A5-10 | HYD PRESS FACE | 1
|  |  | OH5A2A5-11 | HYD PRESS NEEDLE #1 | 1
|  |  | OH5A2A5-12 | HYD PRESS NEEDLE #2 | 1
|  |  | OH5A4A1-101 | BATT VOLT CASE | 1
|  |  | OH5A4A1-102 | BATT VOLT GLASS COVER | 1
|  |  | OH5A4A1-103 | BATT VOLT SPACER | 1
|  |  | OH5A4A1-107 | BATT VOLT NEEDLE SHAFT #2 | 1
|  |  | OH5A4A1-108 | BATT VOLT NEEDLE SHAFT #1 | 1
|  |  | OH5A4A1-109 | BATT VOLT LIGHTPLATE | 1
|  |  | X40 8798 | MICROSTEPPER, GAUGE, DUAL SHAFT, 315 DEG ROT | 1
| OH5A2A6-1 - ASSY, BUNO PLACARD | (blank) | 91249A148 | PHS, #6-32 X .50, 18-8, BLK | 2
|  |  | OH5A2A6-1 | ASSY, BUNO PLACARD | 1
|  |  | OH5A2A6-10 | BUNO LIGHTPLATE | 1
|  |  | OH5A2A6-11 | BUNO LEGEND PLATE | 1
| OH5A2A7-1 - ASSY, LDG CHKLST PANEL | (blank) | 90760A007 | NUT, JAM, #6-32, STEEL | 2
|  |  | 91249A156 | PHS, #6-32 X .8750, 18-8, BLK | 2
|  |  | OH5A2A7-09 | LDG CHKLST BACKPLATE | 1
|  |  | OH5A2A7-1 | ASSY, LDG CHKLST PANEL | 1
|  |  | OH5A2A7-10 | LDG CHKLST LIGHTPLATE | 1
|  |  | OH5A2A7-11 | LDG CHKLST LEGEND PLATE | 1
|  |  | OH5A2A7-12 | PCB, LDG CHKLST | 1
| OH5A3A1-1 - ASSY, CAUTION LIGHT PANEL | (blank) | 90276A143 | RHS, SLOTTED, 6-32 X .1875, STEEL | 2
|  |  | 93365A110 | INSERT, 2-56, BRASS, FOR PLASTIC | 4
|  |  | 94070A076 | PHS, #2-56 X .1875, BRASS | 4
|  |  | OH5A3A1-1 | ASSY, CAUTION LIGHT PANEL | 1
|  |  | OH5A3A1-10 | CLP CHASSIS | 1
|  |  | OH5A3A1-11 | PCB, CAUTION LIGHT PANEL | 1
|  |  | OH5A3A1-12 | CLP DIFFUSER | 12
|  |  | OH5A3A1-13 | CK SEAT LEGEND | 1
|  |  | OH5A3A1-14 | FCS HOT LEGEND | 1
|  |  | OH5A3A1-15 | FUEL LO LEGEND | 1
|  |  | OH5A3A1-16 | L GEN LEGEND | 1
|  |  | OH5A3A1-17 | APU ACC LEGEND | 1
|  |  | OH5A3A1-18 | GEN TIE LEGEND | 1
|  |  | OH5A3A1-19 | FCES LEGEND | 1
|  |  | OH5A3A1-20 | R GEN LEGEND | 1
|  |  | OH5A3A1-21 | BATT SW LEGEND | 1
|  |  | OH5A3A1-22 | BLANK LINE LEGEND | 3
|  |  | OH5A3A1-23 | CLP LEGEND COVER | 12
| OH5A4A1-1 - ASSY, ELEC PANEL | ASSY, ELEC PANEL ELECTRONICS TRAY | 91780A105 | STANDOFF, #2-56 X .375, .1875 HEX, FEMALE, ALUMINUM | 4
|  |  | 94070A076 | PHS, #2-56 X .1875, BRASS | 8
|  |  | OH5A4A1-200 | ASSY, ELEC PANEL ELECTRONICS TRAY | 1
|  |  | OH5A4A1-201 | ELEC PANEL ABSIS ADAPTER PLATE | 1
|  | ASSY, ELEC PANEL ELECTRONICS TRAY -> ASSY, ABSIS ALE | ABSIS001 | ASSY, ABSIS ALE | 1
|  |  | ABSIS001-10 | PCB, ABSIS ALE | 1
|  |  | DEV-12640 | ARDUINO PRO MICRO, 5V, 16 MHZ, SPARKFUN | 1
|  | ASSY, SWITCH, S1AL, CONICAL BAT | OHC0001-2 | ASSY, SWITCH, S1AL, CONICAL BAT | 2
|  |  | OHC0001-20 | BAT, CONICAL, FOR NKK SXAL SWITCH | 1
|  |  | S1AL | SWITCH, TOGGLE, LOCKING, SPST, 2-POSN, NO BAT | 1
|  | ASSY, SWITCH, S3AL, ROUND BAT | OHC0001-10 | BAT, ROUND, FOR NKK SXAL SWITCH | 1
|  |  | OHC0001-4 | ASSY, SWITCH, S3AL, ROUND BAT | 1
|  |  | S3AL | SWITCH, TOGGLE, LOCKING, SPDT, 3-POSN, NO BAT | 1
|  | BATTERY VOLTAGE INDICATOR | 90272A144 | PHS, #6-32 X 0.250, STEEL | 2
|  |  | 93365A130 | INSERT, 6-32, BRASS, FOR PLASTIC | 4
|  |  | ABSIS010 | ASSY, DUAL NEEDLE GAUGE | 1
|  |  | OH5A4A1-100 | BATTERY VOLTAGE INDICATOR | 1
|  |  | OH5A4A1-101 | BATT VOLT CASE | 1
|  |  | OH5A4A1-102 | BATT VOLT GLASS COVER | 1
|  |  | OH5A4A1-103 | BATT VOLT SPACER | 1
|  |  | OH5A4A1-104 | BATT VOLT BEZEL FACE | 1
|  |  | OH5A4A1-105 | BATT VOLT NEEDLE #1 | 1
|  |  | OH5A4A1-106 | BATT VOLT NEEDLE #2 | 1
|  |  | OH5A4A1-107 | BATT VOLT NEEDLE SHAFT #2 | 1
|  |  | OH5A4A1-108 | BATT VOLT NEEDLE SHAFT #1 | 1
|  |  | OH5A4A1-109 | BATT VOLT LIGHTPLATE | 1
|  |  | X40 8798 | MICROSTEPPER, GAUGE, DUAL SHAFT, 315 DEG ROT | 1
|  | (blank) | 90272A144 | PHS, #6-32 X 0.250, STEEL | 3
|  |  | 90471A223 | FHS, 100 DEG, #6-32 X .750, STEEL | 2
|  |  | 90760A007 | NUT, JAM, #6-32, STEEL | 1
|  |  | 91249A151 | PHS, #6-32 X .625, 18-8, BLK | 3
|  |  | 91780A337 | STANDOFF, #6-32 X 1.50, .25 HEX, FEMALE, ALUMINUM | 3
|  |  | 92141A008 | WASHER, #6 X .3125 OD, 18-8 | 1
|  |  | 93505A445 | STANDOFF, 6-32 X .875, .25 HEX, MALE-FEMALE, ALUMINUM | 3
|  |  | AT503M | HEX NUT FOR SWITCH, M12-1 | 3
|  |  | AT508 | LOCK WASHER FOR SWITCH, M12 | 3
|  |  | AT537 | O-RING FOR SWITCH, 12 MM ID | 3
|  |  | OH5A4A1-1 | ASSY, ELEC PANEL | 1
|  |  | OH5A4A1-10 | ELEC BACKPLATE | 1
|  |  | OH5A4A1-11 | ELEC LIGHTPLATE | 1
|  |  | OH5A4A1-12 | ELEC LEGEND PLATE | 1
|  |  | OH5A4A1-13 | PCB, ELEC PANEL | 1
| OH5A5A1-1 - ASSY, ECS PANEL | ASSY, ABSIS ALE | ABSIS001 | ASSY, ABSIS ALE | 1
|  |  | ABSIS001-10 | PCB, ABSIS ALE | 1
|  |  | DEV-12640 | ARDUINO PRO MICRO, 5V, 16 MHZ, SPARKFUN | 1
|  | ASSY, ALTERNATE DUAL SHAFT POT | 93365A110 | INSERT, 2-56, BRASS, FOR PLASTIC | 2
|  |  | OH5A5A1-300 | ASSY, ALTERNATE DUAL SHAFT POT | 1
|  |  | OH5A5A1-301 | DUAL SHAFT POT MOUNT | 1
|  |  | OH5A5A1-302 | OUTER SHAFT | 1
|  |  | OH5A5A1-303 | INNER SHAFT | 1
|  |  | P082D-27CBR10K | POT, DUAL SHAFT, 10K, W/ 11X DETENTS | 1
|  |  | P08X NUT | NUT FOR P08X SERIES POTENTIOMETER, M7 X 0.75 | 1
|  | ASSY, BLEED AIR KNOB MECHANISM | 615250 | GEAR, PINION, .250 BORE, 32 PITCH, .75 PD, 24 TOOTH, .813 OD, BRASS, SERVOCITY | 2
|  |  | 84835A11 | SPRING PLUNGER, BALL-NOSE, PRESS-FIT, 0.188 IN DIA | 1
|  |  | 90471A130 | FHS, 100DEG, #2-56 X .375, STEEL | 1
|  |  | 90471A210 | FHS, 100DEG, #6-32 X .3125, STEEL | 2
|  |  | 90471A220 | FHS, 100DEG, #6-32 X .500, STEEL | 4
|  |  | 90471A427 | FHS, 100DEG, #4-40 X .625, STEEL | 3
|  |  | 90480A003 | NUT, #2-56, STEEL | 1
|  |  | 91249A050 | PHS, #2-56 X .25, 18-8, BLK | 1
|  |  | 91249A066 | PHS, #2-56 X 1.0, 18-8, BLK | 1
|  |  | 91841A007 | NUT, #6-32, 18-8 | 1
|  |  | 92141A003 | WASHER, #2 X .250 OD, 18-8 | 2
|  |  | 92503A180 | WASHER, #6 X 0.56 OD, 18-8, MIL-SPEC | 1
|  |  | 93025A568 | ROD, #6-32 X 3.00, BRASS | 1
|  |  | 9657K247 | SPRING, COMPRESSION, 0.30 OD X 0.440 L | 1
|  |  | 96765A115 | WASHER, #6 X .375 OD, 18-8, BLACK-OXIDE | 1
|  |  | A12405RNZQ | SWITCH, ROTARY, 90 DEG, 4 POS | 1
|  |  | DSOL-0630-12E | SOLENOID, OPEN-FRAME, PULL, INTERMITTENT, 12V, .50 STROKE | 1
|  |  | ESE-11HS2 | SWITCH, DETECTOR, SPST | 1
|  |  | OH5A5A1-200 | ASSY, BLEED AIR KNOB MECHANISM | 1
|  |  | OH5A5A1-209 | ROTATING SHAFT | 1
|  | ASSY, BLEED AIR KNOB MECHANISM -> ASSY, LOWER BRACKET | 6389K231 | BEARING, SLEEVED, FLANGED, .375 OD X .25 ID X .3125 H, .50 X .0625 FLANGE, NYLON | 1
|  |  | 93365A110 | INSERT, 2-56, BRASS, FOR PLASTIC | 1
|  |  | OH5A5A1-203 | ASSY, LOWER BRACKET | 1
|  |  | OH5A5A1-204 | LOWER BRACKET | 1
|  | ASSY, BLEED AIR KNOB MECHANISM -> ASSY, PULL SHAFT COUPLER | 93365A130 | INSERT, 6-32, BRASS, FOR PLASTIC | 1
|  |  | OH5A5A1-207 | ASSY, PULL SHAFT COUPLER | 1
|  |  | OH5A5A1-208 | PULL SHAFT COUPLER | 1
|  | ASSY, BLEED AIR KNOB MECHANISM -> ASSY, SOLENOID BRACKET | 93365A110 | INSERT, 2-56, BRASS, FOR PLASTIC | 1
|  |  | 93365A130 | INSERT, 6-32, BRASS, FOR PLASTIC | 2
|  |  | OH5A5A1-205 | ASSY, SOLENOID BRACKET | 1
|  |  | OH5A5A1-206 | SOLENOID BRACKET | 1
|  | ASSY, BLEED AIR KNOB MECHANISM -> ASSY, UPPER BRACKET | 6389K231 | BEARING, SLEEVED, FLANGED, .375 OD X .25 ID X .3125 H, .50 X .0625 FLANGE, NYLON | 1
|  |  | 93365A120 | INSERT, 4-40, BRASS, FOR PLASTICS | 1
|  |  | 93365A130 | INSERT, 6-32, BRASS, FOR PLASTIC | 8
|  |  | OH5A5A1-201 | ASSY, UPPER BRACKET | 1
|  |  | OH5A5A1-202 | UPPER BRACKET | 1
|  | ASSY, SWITCH, MAGNETICALLY HELD, (ON)-ON | 645H/2 MOD | SWITCH, TOGGLE, MOM-ON, STD BAT (MODIFIED) | 1
|  |  | 91100A120 | WASHER, M3 X 9 OD, STL, ZINC | 1
|  |  | 91920A579 | STANDOFF, M3 X 0.5 - 6.4 X 4.5 HEX X 50L, STL | 1
|  |  | 92095A179 | BHCS, M3 X 0.5-6, 18-8 | 1
|  |  | OHC0005-1 | ASSY, SWITCH, MAGNETICALLY HELD, (ON)-ON | 1
|  |  | OHC0005-10 | BRACKET, MAG SWITCH | 1
|  |  | P20/15 | ELECTROMAGNET, Ø20 X 15, 12V DC, 25N | 1
|  | ASSY, SWITCH, S3AL, ROUND BAT | OHC0001-10 | BAT, ROUND, FOR NKK SXAL SWITCH | 1
|  |  | OHC0001-4 | ASSY, SWITCH, S3AL, ROUND BAT | 2
|  |  | S3AL | SWITCH, TOGGLE, LOCKING, SPDT, 3-POSN, NO BAT | 1
|  | OHC0003-A-18FLGB1 - ASSY, KNOB, GREY, .125 SHAFT | 92311A105 | SET SCREW, 4-40 X .1875, CUP POINT, 18-8 | 2
|  |  | OHC0003-18FLGB1 | KNOB, GREY, .125 SHAFT | 1
|  |  | OHC0003-A-18FLGB1 | ASSY, KNOB, GREY, .125 SHAFT | 1
|  | OHC0003-A-1AUGGN6 - ASSY, KNOB, GREY, AUG-PULL, .125 SHAFT | 92311A105 | SET SCREW, 4-40 X .1875, CUP POINT, 18-8 | 2
|  |  | 93365A130 | INSERT, 6-32, BRASS, FOR PLASTIC | 1
|  |  | OHC0003-1AUGGN6 | KNOB, GREY, AUG-PULL, .125 SHAFT | 1
|  |  | OHC0003-A-1AUGGN6 | ASSY, KNOB, GREY, AUG-PULL, .125 SHAFT | 1
|  | OHC0003-A-4CONGB3 - ASSY, KNOB, GREY, .25 SHAFT, 12-FLUTES | 92311A191 | SET SCREW, 8-32 X .3125, CUP POINT, 18-8 | 2
|  |  | OHC0003-4CONGB3 | KNOB, GREY, .25 SHAFT, 12-FLUTES | 1
|  |  | OHC0003-A-8CONGB3 | ASSY, KNOB, GREY, .25 SHAFT, 12-FLUTES | 2
|  | (blank) | 638H/2 | SWITCH, TOGGLE, ON-OFF-MOM, STD BAT | 1
|  |  | 90272A144 | PHS, #6-32 X 0.250, STEEL | 2
|  |  | 90471A220 | FHS, 100DEG, #6-32 X .500, STEEL | 4
|  |  | 90760A007 | NUT, JAM, #6-32, STEEL | 2
|  |  | 91249A151 | PHS, #6-32 X .625, 18-8, BLK | 4
|  |  | 91780A035 | STANDOFF, #2-56 X 1.50, .1875 HEX, FEMALE, 6061 | 1
|  |  | 91780A105 | STANDOFF, #2-56 X .375, .1875 HEX, FEMALE, ALUMINUM | 4
|  |  | 91780A337 | STANDOFF, #6-32 X 1.50, .25 HEX, FEMALE, ALUMINUM | 2
|  |  | 93505A212 | STANDOFF, #2-56 X .375, .1875 HEX, MALE-FEMALE, ALUMINUM | 4
|  |  | 93505A217 | STANDOFF, #2-56 X 1.00, .1875 HEX, MALE-FEMALE, ALUMINUM | 1
|  |  | 93505A446 | STANDOFF, #6-32 X 1.00, .25 HEX, MALE-FEMALE, ALUMINUM | 2
|  |  | 94070A076 | PHS, #2-56 X .1875, BRASS | 9
|  |  | 96640A295 | FHS, 100DEG, #2-56 X .250, 18-8, BLK | 2
|  |  | 96640A298 | FHS, 100DEG, #2-56 X .4375, 18-8, BLK | 1
|  |  | ABSIS001A1 | PCB, ABSIS ALE RELAY MODULE | 1
|  |  | AT503M | HEX NUT FOR SWITCH, M12-1 | 2
|  |  | AT508 | LOCK WASHER FOR SWITCH, M12 | 2
|  |  | AT527M | HEX NUT FOR SWITCH, M12X1 | 1
|  |  | AT537 | O-RING FOR SWITCH, 12 MM ID | 2
|  |  | HDW4 | HEX NUT FOR SWITCH, 15/32-32NS | 1
|  |  | OH5A5A1-1 | ASSY, ECS PANEL | 1
|  |  | OH5A5A1-10 | ECS LIGHTPLATE | 1
|  |  | OH5A5A1-11 | ECS BACKPLATE | 1
|  |  | OH5A5A1-12 | ECS LEGEND PLATE | 1
|  |  | OH5A5A1-13 | PCB, ECS | 1
|  |  | OH5A5A1-18 | ECS PANEL ABSIS ADAPTER PLATE | 1
| OH5A5A2-1 - ASSY, DEFOG PANEL | ASSY, SWITCH, S3AL, CONICAL BAT | OHC0001-20 | BAT, CONICAL, FOR NKK SXAL SWITCH | 1
|  |  | OHC0001-5 | ASSY, SWITCH, S3AL, CONICAL BAT | 1
|  |  | S3AL | SWITCH, TOGGLE, LOCKING, SPDT, 3-POSN, NO BAT | 1
|  | (blank) | 91249A148 | PHS, #6-32 X .50, 18-8, BLK | 2
|  |  | AT503M | HEX NUT FOR SWITCH, M12-1 | 1
|  |  | AT508 | LOCK WASHER FOR SWITCH, M12 | 1
|  |  | AT537 | O-RING FOR SWITCH, 12 MM ID | 1
|  |  | OH5A5A2-1 | ASSY, DEFOG PANEL | 1
|  |  | OH5A5A2-10 | DEFOG BACKPLATE | 1
|  |  | OH5A5A2-11 | DEFOG LIGHTPLATE | 1
|  |  | OH5A5A2-12 | DEFOG LEGEND PLATE | 1
|  |  | OH5A5A2-13 | PCB, DEFOG | 1
| OH5A6A1-1 - ASSY, INTR LT PANEL | ASSY, INTR LT ABSIS MODULE | 91780A105 | STANDOFF, #2-56 X .375, .1875 HEX, FEMALE, ALUMINUM | 4
|  |  | 94070A076 | PHS, #2-56 X .1875, BRASS | 8
|  |  | OH5A6A1-100 | ASSY, INTR LT ABSIS MODULE | 1
|  |  | OH5A6A1-14 | INT LT PANEL ABSIS ADAPTER PLATE | 1
|  | ASSY, INTR LT ABSIS MODULE -> ASSY, ABSIS ALE | ABSIS001 | ASSY, ABSIS ALE | 1
|  |  | ABSIS001-10 | PCB, ABSIS ALE | 1
|  |  | DEV-12640 | ARDUINO PRO MICRO, 5V, 16 MHZ, SPARKFUN | 1
|  | ASSY, SWITCH, S3AL, TALL BAT | OHC0001-30 | BAT, TALL, FOR NKK SXAL SWITCH | 1
|  |  | OHC0001-6 | ASSY, SWITCH, S3AL, TALL BAT | 1
|  |  | S3AL | SWITCH, TOGGLE, LOCKING, SPDT, 3-POSN, NO BAT | 1
|  | OHC0003-A-385BGB4 - ASSY, KNOB, GREY, .25 D-SHAFT | 92311A189 | SET SCREW, 8-32 X .1875, CUP POINT, 18-8 | 2
|  |  | OHC0003-385BGB4 | KNOB, GREY, .25 D-SHAFT | 1
|  |  | OHC0003-A-385BGB4 | ASSY, KNOB, GREY, .25 D-SHAFT | 1
|  | OHC0003-A-385EGB4 - ASSY, KNOB, GREY, .25 D-SHAFT | 92311A189 | SET SCREW, 8-32 X .1875, CUP POINT, 18-8 | 2
|  |  | OHC0003-385EGB4 | KNOB, GREY, .25 D-SHAFT | 1
|  |  | OHC0003-A-385EGB4 | ASSY, KNOB, GREY, .25 D-SHAFT | 2
|  | (blank) | 635H/2 | SWITCH, TOGGLE, ON-MOM, STD BAT | 1
|  |  | 90760A007 | NUT, JAM, #6-32, STEEL | 1
|  |  | 91249A144 | PHS, #6-32 X .250, 18-8, BLK | 3
|  |  | 91249A151 | PHS, #6-32 X .625, 18-8, BLK | 4
|  |  | 91780A337 | STANDOFF, #6-32 X 1.50, .25 HEX, FEMALE, ALUMINUM | 3
|  |  | AT503M | HEX NUT FOR SWITCH, M12-1 | 1
|  |  | AT508 | LOCK WASHER FOR SWITCH, M12 | 1
|  |  | AT527M | HEX NUT FOR SWITCH, M12X1 | 1
|  |  | AT537 | O-RING FOR SWITCH, 12 MM ID | 1
|  |  | OH5A6A1-1 | ASSY, INTR LT PANEL | 1
|  |  | OH5A6A1-10 | INTR LT BACKPLATE | 1
|  |  | OH5A6A1-11 | INTR LT LIGHTPLATE | 1
|  |  | OH5A6A1-12 | INTR LT LEGEND PLATE | 1
|  |  | OH5A6A1-13 | PCB, INTR LT | 1
|  |  | P0915N-FC20BR10K | POTENTIOMETER, 9MM ROTARY, PANEL MOUNT | 5
|  |  | P09X NUT | HEX NUT FOR POTENTIOMETER, M7X0.75 | 5
|  | OHC0003-A-385FGB4 - ASSY, KNOB, GREY, .25 D-SHAFT | 92311A188 | SET SCREW, 8-32 X .1875, CUP POINT, 18-8 | 1
|  |  | 92311A189 | SET SCREW, 8-32 X .1875, CUP POINT, 18-8 | 1
|  |  | OHC0003-A-385FGB4 | ASSY, KNOB, GREY, .25 D-SHAFT | 2
|  |  | OHC0003-385FGB4 | KNOB, GREY, .25 D-SHAFT | 1
| OH5A7A1-1 - ASSY, SNSR PANEL | ASSY, ABSIS ALE | ABSIS001 | ASSY, ABSIS ALE | 1
|  |  | ABSIS001-10 | PCB, ABSIS ALE | 1
|  |  | DEV-12640 | ARDUINO PRO MICRO, 5V, 16 MHZ, SPARKFUN | 1
|  | ASSY, SWITCH, MAGNETICALLY HELD, (ON)-ON | 645H/2 MOD | SWITCH, TOGGLE, MOM-ON, STD BAT (MODIFIED) | 1
|  |  | 91100A120 | WASHER, M3 X 9 OD, STL, ZINC | 1
|  |  | 91920A579 | STANDOFF, M3 X 0.5 - 6.4 X 4.5 HEX X 50L, STL | 1
|  |  | 92095A179 | BHCS, M3 X 0.5-6, 18-8 | 1
|  |  | OHC0005-1 | ASSY, SWITCH, MAGNETICALLY HELD, (ON)-ON | 1
|  |  | OHC0005-10 | BRACKET, MAG SWITCH | 1
|  |  | P20/15 | ELECTROMAGNET, Ø20 X 15, 12V DC, 25N | 1
|  | OHC0003-A-484DGB4 - ASSY, KNOB, GREY, .25 D-SHAFT | 92311A189 | SET SCREW, 8-32 X .1875, CUP POINT, 18-8 | 2
|  |  | OHC0003-484DGB4 | KNOB, GREY, LARGE, .25 D-SHAFT | 1
|  |  | OHC0003-A-484DGB4 | ASSY, KNOB, GREY, LARGE, .25 D-SHAFT | 2
|  | (blank) | 100SP1T8B13M1QEH | SWITCH, TOGGLE, ON-ON, SPDT, 2-POSN, 18MM BAT | 1
|  |  | 100SP3T8B13M1QEH | SWITCH, TOGGLE, ON-OFF-ON, SPDT, 18MM BAT | 1
|  |  | 90272A144 | PHS, #6-32 X 0.250, STEEL | 1
|  |  | 90760A007 | NUT, JAM, #6-32, STEEL | 1
|  |  | 91249A151 | PHS, #6-32 X .625, 18-8, BLK | 2
|  |  | 91780A028 | STANDOFF, #2-56 X .375, .125 HEX, FEMALE, 6061 | 3
|  |  | 91780A035 | STANDOFF, #2-56 X 1.50, .1875 HEX, FEMALE, 6061 | 2
|  |  | 91780A337 | STANDOFF, #6-32 X 1.50, .25 HEX, FEMALE, ALUMINUM | 1
|  |  | 93505A212 | STANDOFF, #2-56 X .375, .1875 HEX, MALE-FEMALE, ALUMINUM | 5
|  |  | 94070A076 | PHS, #2-56 X .1875, BRASS | 8
|  |  | 96640A298 | FHS, 100DEG, #2-56 X .4375, 18-8, BLK | 2
|  |  | A12505RNZQ | SWITCH, ROTARY, 45 DEG, 8 POS, FIXED | 2
|  |  | ABSIS001A1 | PCB, ABSIS ALE RELAY MODULE | 1
|  |  | C7 NUT | HEX NUT FOR C7 SWITCH, 3/8-32 UNF | 2
|  |  | HDW12 | LOCK WASHER FOR SWITCH, B13 | 2
|  |  | HDW17 | LOCKING RING FOR SWITCH, B13 | 2
|  |  | HDW4 | HEX NUT FOR SWITCH, 15/32-32NS | 6
|  |  | OH5A7A1-1 | ASSY, SNSR PANEL | 1
|  |  | OH5A7A1-10 | SNSR BACKPLATE | 1
|  |  | OH5A7A1-11 | SNSR LIGHTPLATE | 1
|  |  | OH5A7A1-12 | SNSR LEGEND PLATE | 1
|  |  | OH5A7A1-13 | PCB, SNSR | 1
|  |  | OH5A7A1-14 | SNSR PANEL ABSIS ADAPTER PLATE | 1
|  |  | OHC0001-10 | BAT, ROUND, FOR NKK SXAL SWITCH | 1
| OH5A8A1-1 - ASSY, SIM CNTL PANEL | ASSY, ABSIS ALE | ABSIS001 | ASSY, ABSIS ALE | 1
|  |  | ABSIS001-10 | PCB, ABSIS ALE | 1
|  |  | DEV-12640 | ARDUINO PRO MICRO, 5V, 16 MHZ, SPARKFUN | 1
|  | OHC0003-A-484AGB4 - ASSY, KNOB, GREY, .25 D-SHAFT | OHC0003-484AGB4 | KNOB, GREY, .25 D-SHAFT | 1
|  |  | OHC0003-A-484AGB4 | ASSY, KNOB, GREY, .25 D-SHAFT | 1
|  | OHC0003-A-484DGB4 - ASSY, KNOB, GREY, .25 D-SHAFT | 92311A189 | SET SCREW, 8-32 X .1875, CUP POINT, 18-8 | 2
|  | (blank) | 100SP4T8B13M1QEH | SWITCH, TOGGLE, (ON)-OFF-(ON), SPDT, 18MM BAT | 4
|  |  | 90760A007 | NUT, JAM, #6-32, STEEL | 2
|  |  | 91249A151 | PHS, #6-32 X .625, 18-8, BLK | 2
|  |  | 91780A035 | STANDOFF, #2-56 X 1.50, .1875 HEX, FEMALE, 6061 | 4
|  |  | 91780A105 | STANDOFF, #2-56 X .375, .1875 HEX, FEMALE, ALUMINUM | 4
|  |  | 94070A076 | PHS, #2-56 X .1875, BRASS | 12
|  |  | 96640A295 | FHS, 100DEG, #2-56 X .250, 18-8, BLK | 4
|  |  | A12505RNZQ | SWITCH, ROTARY, 45 DEG, 8 POS, FIXED | 1
|  |  | C7 NUT | HEX NUT FOR C7 SWITCH, 3/8-32 UNF | 1
|  |  | HDW12 | LOCK WASHER FOR SWITCH, B13 | 4
|  |  | HDW17 | LOCKING RING FOR SWITCH, B13 | 4
|  |  | HDW4 | HEX NUT FOR SWITCH, 15/32-32NS | 8
|  |  | OH5A8A1-1 | ASSY, SIM CNTL PANEL | 1
|  |  | OH5A8A1-10 | SIM CNTL BACKPLATE | 1
|  |  | OH5A8A1-11 | SIM CNTL LIGHTPLATE | 1
|  |  | OH5A8A1-12 | SIM CNTL LEGEND PLATE | 1
|  |  | OH5A8A1-13 | PCB, SIM CNTL | 1
|  |  | OH5A8A1-14 | SIM CNTL PANEL ABSIS ADAPTER PLATE | 1
| OH5A9A1-1 - ASSY, KY58 PANEL | ASSY, KY58 ABSIS MODULE | 91780A105 | STANDOFF, #2-56 X .375, .1875 HEX, FEMALE, ALUMINUM | 4
|  |  | 94070A076 | PHS, #2-56 X .1875, BRASS | 8
|  |  | OH5A9A1-100 | ASSY, KY58 ABSIS MODULE | 1
|  |  | OH5A9A1-16 | KY58 PANEL ABSIS ADAPTER PLATE | 1
|  | ASSY, KY58 ABSIS MODULE -> ASSY, ABSIS ALE | ABSIS001 | ASSY, ABSIS ALE | 1
|  |  | ABSIS001-10 | PCB, ABSIS ALE | 1
|  |  | DEV-12640 | ARDUINO PRO MICRO, 5V, 16 MHZ, SPARKFUN | 1
|  | M55116/10-0 - 6 CONDUCTOR PM PLUG ASSY | AJ-146-10 | 6 CONDUCTOR PM PLUG SUB ASSY | 1
|  |  | AP-136-36 | O-RING FOR M55116-10/0 | 1
|  |  | M55116/10-0 | 6 CONDUCTOR PM PLUG ASSY | 1
|  | OHC0003-A-287ABW4 - ASSY, KNOB, BLACK, .25 D-SHAFT | 92311A189 | SET SCREW, 8-32 X .1875, CUP POINT, 18-8 | 2
|  |  | OHC0003-287ABW4 | KNOB, BLACK, .25 D-SHAFT | 1
|  |  | OHC0003-A-287ABW4 | ASSY, KNOB, BLACK, .25 D-SHAFT | 1
|  | OHC0003-A-384ABW2 - ASSY, KNOB, BLACK, .125 D-SHAFT | 92311A105 | SET SCREW, 4-40 X .1875, CUP POINT, 18-8 | 2
|  |  | OHC0003-384ABW2 | KNOB, BLACK, .125 D-SHAFT | 1
|  |  | OHC0003-A-384ABW2 | ASSY, KNOB, BLACK, .125 D-SHAFT | 1
|  | OHC0003-A-484DBW4 - ASSY, KNOB, BLACK, LARGE, .25 D-SHAFT | 92311A189 | SET SCREW, 8-32 X .1875, CUP POINT, 18-8 | 2
|  |  | OHC0003-484DBW4 | KNOB, BLACK, LARGE, .25 D-SHAFT | 1
|  |  | OHC0003-A-484DBW4 | ASSY, KNOB, BLACK, LARGE, .25 D-SHAFT | 2
|  | (blank) | H-37-5 | LOCKWASHER FOR POTENTIOMETER, 1/4 ID | 1
|  |  | 51M30-01-2-03N | SWITCH, ROTARY, 3 POS, 30 DEG | 1
|  |  | 90760A007 | NUT, JAM, #6-32, STEEL | 8
|  |  | 91249A115 | PHS, #4-40 X .625, 18-8, BLK | 2
|  |  | 91249A151 | PHS, #6-32 X .625, 18-8, BLK | 8
|  |  | 91780A035 | STANDOFF, #2-56 X 1.50, .1875 HEX, FEMALE, 6061 | 4
|  |  | 91841A005 | NUT, #4-40, 18-1 | 2
|  |  | 94070A076 | PHS, #2-56 X .1875, BRASS | 4
|  |  | 96640A295 | FHS, 100DEG, #2-56 X .250, 18-8, BLK | 4
|  |  | A12505RNZQ | SWITCH, ROTARY, 45 DEG, 8 POS, FIXED | 2
|  |  | AJ-146-12 | RETAINING NUT FOR M55116-10/0 | 1
|  |  | AT513M | HEX NUT FOR SWITCH, M6 X 0.75 | 1
|  |  | C7 NUT | HEX NUT FOR C7 SWITCH, 3/8-32 UNF | 2
|  |  | OH5A9A1-1 | ASSY, KY58 PANEL | 1
|  |  | OH5A9A1-10 | KY58 BACKPLATE | 1
|  |  | OH5A9A1-11 | KY58 FWD LIGHTPLATE | 1
|  |  | OH5A9A1-12 | KY58 FWD LEGEND PLATE | 1
|  |  | OH5A9A1-13 | KY58 AFT LIGHTPLATE | 1
|  |  | OH5A9A1-14 | KY58 AFT LEGEND PLATE | 1
|  |  | OH5A9A1-15 | KY58 NO PLACARD | 1
|  |  | OH5A9A1-16 | PCB, KY58 | 1
|  |  | P0915N-FC20BR10K | POTENTIOMETER, 9MM ROTARY, PANEL MOUNT | 1
|  |  | P09X NUT | HEX NUT FOR POTENTIOMETER, M7X0.75 | 1
RIGHT Total |  |  |  |  | 1504
UIP | OH1A1-1 - ASSY, UPPER INSTRUMENT PANEL | ASSY, ABSIS ALE | ABSIS001 | ASSY, ABSIS ALE | 1
|  |  | ABSIS001-10 | PCB, ABSIS ALE | 1
|  |  | DEV-12640 | ARDUINO PRO MICRO, 5V, 16 MHZ, SPARKFUN | 1
|  | ASSY, ABSIS HID BUS MASTER | (GENERIC) | HEADER, PIN, .1 SPACING | 2
|  |  | DEV-12640 | ARDUINO PRO MICRO, 5V, 16 MHZ, SPARKFUN | 1
|  | ASSY, DDI_AMPCD_CONTROLLER | DEV-12640 | ARDUINO PRO MICRO, 5V, 16 MHZ, SPARKFUN | 1
|  |  | OHC0015-1 | ASSY, DDI_AMPCD_CONTROLLER | 2
|  |  | OHC0015-10 | DDI_AMPCD_CONTROLLER | 1
|  | GLARESHIELD MOUNTING TAB GROUP, LH | 93365A160 | INSERT, .25-20, BRASS, FOR PLASTICS | 1
|  |  | OH1A1-100 | GLARESHIELD MOUNTING TAB GROUP, LH | 7
|  |  | OH1A1-101 | GLARESHIELD MOUNTING TAB, LH | 1
|  | GLARESHIELD MOUNTING TAB GROUP, RH | 93365A160 | INSERT, .25-20, BRASS, FOR PLASTICS | 1
|  |  | OH1A1-200 | GLARESHIELD MOUNTING TAB GROUP, RH | 7
|  |  | OH1A1-201 | GLARESHIELD MOUNTING TAB, RH | 1
|  | (blank) | 3846N371 | 1.0 X 36.0, STRIP, NEO RBR, ADHESIVE BACK, 40A DURO, BLACK | 2
|  |  | 7598A71 | TAPE, LIGHT DUTY, DOUBLE SIDED, FOAM | 2
|  |  |  | TAPE, LIGHT DUTY, DOUBLE SIDED, FOAM (1) | 2
|  |  | 8693K18 | (MOD_1) TRIM, .125 X .25 ID, EPDM RUBBER, BLACK | 2
|  |  |  | (MOD_2) TRIM, .125 X .25 ID, EPDM RUBBER, BLACK | 1
|  |  | 8693K18 | (MOD_2) TRIM, .125 X .25 ID, EPDM RUBBER, BLACK | 1
|  |  | 90126A029 | WASHER, .25 X .625, STEEL, ZINC | 6
|  |  | 90252A115 | FHWS, 82DEG, #8 X 1.50, STEEL, BLK, FOR MDF | 33
|  |  | 90272A201 | PHS, #8-32 X 1.250, STEEL | 17
|  |  | 90272A203 | PHS, #8-32 X 1.50, STEEL | 4
|  |  | 90273A153 | FHS, 82DEG, #6-32 X 1.00, STEEL | 22
|  |  | 90471A220 | FHS, 100DEG, #6-32 X .500, STEEL | 8
|  |  | 90471A427 | FHS, 100DEG, #4-40 X .625, STEEL | 8
|  |  | 90471A435 | FHS, 100DEG, #8-32 X .625, STEEL | 9
|  |  | 90471A445 | FHS, 100 DEG CSK, .25-20 X .625, STEEL | 4
|  |  | 90760A007 | NUT, JAM, #6-32, STEEL | 26
|  |  | 91078A029 | NUT, THIN, .25-20, STEEL | 6
|  |  | 91249A060 | PHS, #2-56 X .625, 18-8, BLK | 3
|  |  | 91249A156 | PHS, #6-32 X .8750, 18-8, BLK | 6
|  |  | 91249A197 | PHS, #8-32 X .750, 18-8, BLK | 17
|  |  | 91309A542 | HHCS, .25-20 X 1.00, STEEL, ZINC | 6
|  |  | 91780A105 | STANDOFF, #2-56 X .375, .1875 HEX, FEMALE, ALUMINUM | 3
|  |  | 91841A009 | NUT, #8-32, 18-8 | 22
|  |  | 92105A660 | INSERT, 8-32, SELF TAPPING, FOR SOFTWOOD | 14
|  |  | 92141A003 | WASHER, #2 X .250 OD, 18-8 | 3
|  |  | 92316A536 | HHCS, .25-20 X .500, GR8, STEEL, BLACK PHOS | 16
|  |  | 93365A130 | INSERT, 6-32, BRASS, FOR PLASTIC | 6
|  |  | 93365A140 | INSERT, 8-32, BRASS, FOR PLASTICS | 11
|  |  | 94070A076 | PHS, #2-56 X .1875, BRASS | 7
|  |  | 97416A113 | WASHER, #8, STEEL, BLACK-OXIDE | 4
|  |  | 98023A113 | WASHER, #8, STEEL, ZINC | 44
|  |  | B09V6WY1SD | HUB, USB 3.0, 7-PORT, 5VDC | 2
|  |  | ER-TFTV101A1-1 - CONTROLLER | PCB, HDMI CONTROLLER FOR LCD PANEL | 2
|  |  | ER-TFTV101A1-1 DISPLAY | 10 IN LCD DISPLAY | 2
|  |  | OH1A1-1 | ASSY, UPPER INSTRUMENT PANEL | 1
|  |  | OH1A1-10 | UIP LEFT GLARESHIELD | 1
|  |  | OH1A1-11 | UIP UPPER HUD BOX COVER | 1
|  |  | OH1A1-12 | UPPER INSTRUMENT PANEL FACE | 1
|  |  | OH1A1-13 | UIP LEFT OUTBOARD LONGERON | 2
|  |  | OH1A1-14 | UIP LEFT INBOARD LONGERON | 1
|  |  | OH1A1-15 | UIP FLOOR | 1
|  |  | OH1A1-16 | UPPER HUD BOX SUPPORT | 1
|  |  | OH1A1-17 | UIP FWD BULKHEAD | 1
|  |  | OH1A1-18 | UPPER UIP FACE MOUNT, LEFT | 1
|  |  | OH1A1-19 | MFD LOWER SUPPORT A | 1
|  |  | OH1A1-20 | MFD LOWER SUPPORT B | 2
|  |  | OH1A1-21 | MFD LOWER SUPPORT C | 2
|  |  | OH1A1-22 | UIP DISPLAY PRESSURE FOOT | 2
|  |  | OH1A1-23 | HUD PANEL AFT SUPPORT | 1
|  |  | OH1A1-24 | HUD PANEL CONNECTION BRACKET | 1
|  |  | OH1A1-25 | UIP CENTRAL TIE BRACKET | 1
|  |  | OH1A1-26 | MIRRORMFD LOWER SUPPORT A | 1
|  |  | OH1A1-27 | UIP RIGHT INBOARD LONGERON | 1
|  |  | OH1A1-28 | UPPER UIP FACE MOUNT, RIGHT | 1
|  |  | OH1A1-29 | UIP RIGHT GLARESHIELD | 1
|  | ASSY, ABSIS BUS MASTER | ABSIS011 | ASSY, ABSIS BUS MASTER | 1
|  |  | ABSIS011-10 | PCB, ABSIS BUS MASTER | 1
| OH1A2-1 - ASSY, PANEL, MASTER ARM | ASSY, ABSIS ALE | ABSIS001 | ASSY, ABSIS ALE | 1
|  |  | ABSIS001-10 | PCB, ABSIS ALE | 1
|  |  | DEV-12640 | ARDUINO PRO MICRO, 5V, 16 MHZ, SPARKFUN | 1
|  | ASSY, SWITCH, S1AL, CONICAL BAT | OHC0001-2 | ASSY, SWITCH, S1AL, CONICAL BAT | 1
|  |  | OHC0001-20 | BAT, CONICAL, FOR NKK SXAL SWITCH | 1
|  |  | S1AL | SWITCH, TOGGLE, LOCKING, SPST, 2-POSN, NO BAT | 1
|  | MASTER MODE PUSHBUTTON | 99461A505 | PHS, 0-42 X .125, SELF TAPPING, 18-8 | 2
|  |  | OH1A2-100 | MASTER MODE PUSHBUTTON | 1
|  |  | OH1A2-101 | MASTER MODE PUSHBUTTON BASE | 1
|  |  | OH1A2-102 | MASTER MODE PUSHBUTTON BEZEL | 2
|  |  | OH1A2-103 | MASTER MODE PUSHBUTTON LEGEND AG | 1
|  |  | OH1A2-104 | MASTER MODE PUSHBUTTON LEGEND COVER | 2
|  |  | OH1A2-105 | MASTER MODE PUSHBUTTON LEGEND DIFFUSER | 2
|  |  | OH1A2-106 | MASTER MODE PUSHBUTTON ACTUATOR | 2
|  |  | OH1A2-107 | MASTER MODE PUSHBUTTON LEGEND AA | 1
|  | READY DISCH INDICATOR | 99461A505 | PHS, 0-42 X .125, SELF TAPPING, 18-8 | 2
|  |  | OH1A2-200 | READY DISCH INDICATOR | 1
|  |  | OH1A2-201 | .55 SQ INDICATOR BEZEL | 1
|  |  | OH1A2-202 | READY DISCH INDICATOR LEGEND COVER | 1
|  |  | OH1A2-203 | READY DISCH INDICATOR LEGEND | 1
|  |  | OH1A2-204 | .55 SQ INDICATOR ACTUATOR | 1
|  |  | OH1A2-205 | .55 SQ INDICATOR LEGEND DIFFUSER | 2
|  |  | OH1A2-207 | .55 SQ INDICATOR BASE | 1
|  | (blank) | 1692K52 | SPRING, CONICAL COMPRESSION, .375 OAL X .600 X .313, .262LBS MAX LOAD | 1
|  |  | 90471A220 | FHS, 100DEG, #6-32 X .500, STEEL | 3
|  |  | 90760A007 | NUT, JAM, #6-32, STEEL | 3
|  |  | 91249A148 | PHS, #6-32 X .50, 18-8, BLK | 1
|  |  | 91249A156 | PHS, #6-32 X .8750, 18-8, BLK | 2
|  |  | 92141A008 | WASHER, #6 X .3125 OD, 18-8 | 3
|  |  | 93365A110 | INSERT, 2-56, BRASS, FOR PLASTIC | 2
|  |  | 93365A130 | INSERT, 6-32, BRASS, FOR PLASTIC | 3
|  |  | 93365A160 | INSERT, .25-20, BRASS, FOR PLASTICS | 1
|  |  | 94070A076 | PHS, #2-56 X .1875, BRASS | 2
|  |  | 98430A116 | RING, RETAINING, EXTERNAL, SELF-LOCKING, .125 OD | 3
|  |  | AT503M | HEX NUT FOR SWITCH, M12-1 | 1
|  |  | AT508 | LOCK WASHER FOR SWITCH, M12 | 1
|  |  | KM1101RR02QE | PUSHBUTTON, SPST, SUBMINIATURE, PANEL MOUNT | 1
|  |  | OH1A2-1 | ASSY, PANEL, MASTER ARM | 1
|  |  | OH1A2-10 | MASTER ARM BACKPLATE | 1
|  |  | OH1A2-11 | MASTERMODEPUSHBUTTONV2 | 1
|  |  | OH1A2-12 | MASTER ARM LIGHTPLATE | 1
|  |  | OH1A2-13 | MASTER ARM LEGEND PLATE | 1
|  |  | OH1A2-14 | MASTER ARM MODULE SPACER | 1
|  |  | OH1A2-15 | EMERG JETT BRKT | 1
|  |  | OH1A2-16 | EMERG JETT HOUSING | 1
|  |  | OH1A2-17 | EMERG JETT BUTTON | 1
| OH1A3-1 - ASSY, DDIV2 | OHC0003-A-08FLGB1-SR - ASSY, KNOB, GREY, .125 SHAFT | 92311A103 | SET SCREW, 4-40 X .125, CUP POINT, 18-8 | 2
|  |  | OHC0003-08FLGB1-SR | KNOB, GREY, .125 SHAFT | 2
|  |  | OHC0003-A-08FLGB1-SR | ASSY, KNOB, GREY, .125 SHAFT | 2
|  | OHC0003-A-08FLGN3-SR - ASSY, KNOB, GREY, .25 SHAFT, MOD | 92311A103 | SET SCREW, 4-40 X .125, CUP POINT, 18-8 | 2
|  |  | OHC0003-08FLGN3-SR | KNOB, GREY, .25 SHAFT, SINGLE SETSCREW | 2
|  |  | OHC0003-A-08FLGN3-SR | ASSY, KNOB, GREY, .25 SHAFT, SINGLE SETSCREW | 4
|  | (blank) | 92196A084 | SHCS, #2-56 X .750, 18-8 | 12
|  |  | 93365A110 | INSERT, 2-56, BRASS, FOR PLASTIC | 12
|  |  | 93365A120 | INSERT, 4-40, BRASS, FOR PLASTICS | 8
|  |  | AT507M | LOCKING RING FOR SWITCH, 6 MM ID | 2
|  |  | AT509 | LOCK WASHER FOR SWITCH, M6 | 2
|  |  | AT513M | HEX NUT FOR SWITCH, M6 X .75 | 4
|  |  | MRX108 | SWITCH, ROTARY, 45 DEG, 2-8 POS, NKK | 2
|  |  | OH1A3-1 | ASSY, DDIV2 | 2
|  |  | OH1A3-10 | DDI BEZEL | 2
|  |  | OH1A3-11 | DDI BUTTON | 40
|  |  | OH1A3-12 | DDI BUTTON INSERT | 40
|  |  | OH1A3-13 | PCB, DDI_V4 | 2
|  |  | OH1A3-14 | DDI LEGEND PLATE, BRT | 2
|  |  | OH1A3-15 | DDI LEGEND PLATE, CONT | 2
|  |  | OH1A3-16 | DDI LEGEND PLATE, MODE | 2
|  |  | OH1A3-17 | DDI FINGERGUARDS | 28
|  |  | OH1A3-18 | DDI MOUNTING SPACER | 2
|  |  | OH1A3-19 | DDI FINGERGUARDS, SHORT LEFT | 2
|  |  | OH1A3-20 | DDI FINGERGUARDS, SHORT RIGHT | 2
|  |  | PEC11R-4220F-N0024 | ENCODER, INC, QUAD, DETENT, NO SWITCH, 12PPR, 6MM DIA X 20MM FLAT SHAFT | 4
| OH1A4-1 - ASSY, EYEBROW WARNING MODULE, LEFT | (blank) | 1568A640 | HANDLE, 4-40 FEMALE X 2.0 CENTERS X 1.0 PROTRUSION, ALUM, ANODIZED BLK | 1
|  |  | 90276A143 | RHS, SLOTTED, 6-32 X .1875, STEEL | 3
|  |  | 90471A427 | FHS, 100DEG, #4-40 X .625, STEEL | 1
|  |  | 93085A116 | FHS, 100DEG, #4-40 X .875, 18-8 | 2
|  |  | 93365A110 | INSERT, 2-56, BRASS, FOR PLASTIC | 3
|  |  | 93365A120 | INSERT, 4-40, BRASS, FOR PLASTICS | 1
|  |  | 93365A130 | INSERT, 6-32, BRASS, FOR PLASTIC | 3
|  |  | 94070A076 | PHS, #2-56 X .1875, BRASS | 3
|  |  | OH1A4-1 | ASSY, EYEBROW WARNING MODULE, LEFT | 1
|  |  | OH1A4-13 | EYEBROW WARNING SMALL LEGEND, STBY | 1
|  |  | OH1A4-14 | EYEBROW WARNING SMALL LEGEND, R BLEED | 1
|  |  | OH1A4-15 | EYEBROW WARNING SMALL LEGEND, XMIT | 1
|  |  | OH1A4-16 | EYEBROW WARNING SMALL LEGEND, REC | 1
|  |  | OH1A4-17 | EYEBROW WARNING SMALL LEGEND, GO | 1
|  |  | OH1A4-18 | EYEBROW WARNING SMALL LEGEND, ASPJ ON | 1
|  |  | OH1A4-19 | EYEBROW WARNING SMALL LEGEND, SPD BRK | 1
|  |  | OH1A4-20 | EYEBROW WARNING SMALL LEGEND, NO GO | 1
|  |  | OH1A4-21 | EYEBROW WARNING SMALL LEGEND, L BLEED | 1
|  |  | OH1A4-22 | EYEBROW WARNING SMALL LEGEND, L BAR | 2
|  |  | OH1A4-24 | EYEBROW WARNING SMALL LEGEND DIFFUSER (1) | 3
|  |  | OH1A4-25 | EYEBROW WARNING SMALL LEGEND DIFFUSER (2) | 2
|  |  | OH1A4-26 | EYEBROW WARNING LARGE LEGEND, MASTER CAUTION | 1
|  |  | OH1A4-29 | EYEBROW WARNING LARGE LEGEND DIFFUSER (1) | 1
|  |  | OH1A4-32 | MIRROREWI CHASSIS - RIGHT | 1
|  |  | OH1A4-33 | MIRROREWI LEGEND PLATE - RIGHT | 1
|  |  | OH1A4-34 | PCB, EWI_V3_LEFT | 1
|  |  | OH1A5-12 | EWI LIGHT CHANNELS - RIGHT | 1
|  |  | OH1A5-13 | EWI FIRE FINGER GUARD | 1
|  |  | OH1A5-14 | EWI FIRE FINGER GUARD MOUNTING BLOCK | 1
|  |  | OH1A5-16 | EYEBROW WARNING SMALL LEGEND COVER | 11
|  |  | OH1A5-18 | EYEBROW WARNING SMALL LEGEND DIFFUSER | 6
|  |  | OH1A5-19 | EYEBROW WARNING LARGE LEGEND COVER | 2
|  |  | OH1A5-20 | EYEBROW WARNING LARGE LEGEND, FIRE | 1
|  |  | OH1A5-21 | EYEBROW WARNING LARGE LEGEND DIFFUSER | 1
|  |  | OH1A5-22 | PUSHBUTTON INDICATOR STANDOFF | 2
| OH1A5-1 - ASSY, EYEBROW WARNING MODULE, RIGHT | (blank) | 1568A640 | HANDLE, 4-40 FEMALE X 2.0 CENTERS X 1.0 PROTRUSION, ALUM, ANODIZED BLK | 1
|  |  | 90276A143 | RHS, SLOTTED, 6-32 X .1875, STEEL | 3
|  |  | 90471A427 | FHS, 100DEG, #4-40 X .625, STEEL | 1
|  |  | 93085A116 | FHS, 100DEG, #4-40 X .875, 18-8 | 2
|  |  | 93365A110 | INSERT, 2-56, BRASS, FOR PLASTIC | 3
|  |  | 93365A120 | INSERT, 4-40, BRASS, FOR PLASTICS | 1
|  |  | 93365A130 | INSERT, 6-32, BRASS, FOR PLASTIC | 3
|  |  | 94070A076 | PHS, #2-56 X .1875, BRASS | 3
|  |  | OH1A5-1 | ASSY, EYEBROW WARNING MODULE, RIGHT | 1
|  |  | OH1A5-10 | EWI LEGEND PLATE - RIGHT | 1
|  |  | OH1A5-11 | EWI CHASSIS - RIGHT | 1
|  |  | OH1A5-12 | EWI LIGHT CHANNELS - RIGHT | 1
|  |  | OH1A5-13 | EWI FIRE FINGER GUARD | 1
|  |  | OH1A5-14 | EWI FIRE FINGER GUARD MOUNTING BLOCK | 1
|  |  | OH1A5-15 | PCB, EWI_V3_RIGHT | 1
|  |  | OH1A5-16 | EYEBROW WARNING SMALL LEGEND COVER | 11
|  |  | OH1A5-17 | EYEBROW WARNING SMALL LEGEND, RCDRON | 1
|  |  | OH1A5-18 | EYEBROW WARNING SMALL LEGEND DIFFUSER | 11
|  |  | OH1A5-19 | EYEBROW WARNING LARGE LEGEND COVER | 2
|  |  | OH1A5-20 | EYEBROW WARNING LARGE LEGEND, FIRE | 1
|  |  | OH1A5-21 | EYEBROW WARNING LARGE LEGEND DIFFUSER | 2
|  |  | OH1A5-22 | PUSHBUTTON INDICATOR STANDOFF | 2
|  |  | OH1A5-23 | EYEBROW WARNING LARGE LEGEND, APU FIRE | 1
|  |  | OH1A5-24 | EYEBROW WARNING SMALL LEGEND, LINE | 5
|  |  | OH1A5-25 | EYEBROW WARNING SMALL LEGEND, AI | 1
|  |  | OH1A5-26 | EYEBROW WARNING SMALL LEGEND, CW | 1
|  |  | OH1A5-27 | EYEBROW WARNING SMALL LEGEND, DISP | 1
|  |  | OH1A5-28 | EYEBROW WARNING SMALL LEGEND, SAM | 1
|  |  | OH1A5-29 | EYEBROW WARNING SMALL LEGEND, AAA | 1
| OH1A6-1 - ASSY, PANEL, SPIN RECOVERY | ASSY, ABSIS ALE | ABSIS001 | ASSY, ABSIS ALE | 1
|  |  | ABSIS001-10 | PCB, ABSIS ALE | 1
|  |  | DEV-12640 | ARDUINO PRO MICRO, 5V, 16 MHZ, SPARKFUN | 1
|  | OHC0003-A-18FLGB4 - ASSY, KNOB, GREY, .25 D-SHAFT | 92311A188 | SET SCREW, 8-32 X .1875, CUP POINT, 18-8 | 2
|  |  | OHC0003-18FLGB4 | KNOB, GREY, .25 D-SHAFT | 1
|  |  | OHC0003-A-18FLGB4 | ASSY, KNOB, GREY, .25 D-SHAFT | 1
|  | SPN INDICATOR | OH1A6-100 | SPN INDICATOR | 1
|  |  | OH1A6-101 | SPN INDICATOR BODY | 1
|  |  | OH1A6-102 | SPN INDICATOR COVER | 1
|  |  | OH1A6-103 | SPN INDICATOR LEGEND | 1
|  |  | OH1A6-104 | SPN INDICATOR DIFFUSER | 1
|  | (blank) | 100SP1T8B13M1QEH | SWITCH, TOGGLE, ON-ON, SPDT, 2-POSN, 18MM BAT | 1
|  |  | 100SP3T8B13M1QEH | SWITCH, TOGGLE, ON-OFF-ON, SPDT, 18MM BAT | 1
|  |  | 90760A007 | NUT, JAM, #6-32, STEEL | 2
|  |  | 91249A148 | PHS, #6-32 X .50, 18-8, BLK | 1
|  |  | 91249A156 | PHS, #6-32 X .8750, 18-8, BLK | 2
|  |  | 91772A162 | PHS, #6-32 X .5625, 18-8 | 2
|  |  | 93365A110 | INSERT, 2-56, BRASS, FOR PLASTIC | 2
|  |  | 93365A130 | INSERT, 6-32, BRASS, FOR PLASTIC | 3
|  |  | 93365A160 | INSERT, .25-20, BRASS, FOR PLASTICS | 1
|  |  | 94070A076 | PHS, #2-56 X .1875, BRASS | 2
|  |  | HDW12 | LOCK WASHER FOR SWITCH, B13 | 2
|  |  | HDW17 | LOCKING RING FOR SWITCH, B13 | 2
|  |  | HDW4 | HEX NUT FOR SWITCH, 15/32-32NS | 4
|  |  | MS25224-2 | GUARD, TOGGLE SWITCH, 3-HOLE | 1
|  |  | N/A | NUT (PO P170S-FC20BR10K) | 1
|  |  | OH1A6-1 | ASSY, PANEL, SPIN RECOVERY | 1
|  |  | OH1A6-10 | SPIN PANEL BACKPLATE | 1
|  |  | OH1A6-11 | SPIN PANEL LIGHTPLATE | 1
|  |  | OH1A6-12 | SPIN PANEL LEGEND PLATE | 1
|  |  | OH1A6-13 | PCB, SPIN RCV PANEL V1 | 1
|  |  | OH1A6-14 | SPIN PANEL MODULE BRACKET | 1
|  |  | OH1A6-15 | INSULATING WASHER | 1
|  |  | P170S-FC20BR10K | POT, 10K, PNL MNT, SIDE ADJUST, SLDR LUGS, ON-OFF SW | 1
| OH1A7-1 - ASSY, PANEL, HUD | ASSY, HUD PANEL | 100SP1T8B13M1QEH | SWITCH, TOGGLE, ON-ON, SPDT, 2-POSN, 18MM BAT | 2
|  |  | 100SP3T8B13M1QEH | SWITCH, TOGGLE, ON-OFF-ON, SPDT, 18MM BAT | 3
|  |  | 90760A007 | NUT, JAM, #6-32, STEEL | 3
|  |  | 91249A151 | PHS, #6-32 X .625, 18-8, BLK | 3
|  |  | 96765A115 | WASHER, #6 X .375 OD, 18-8, BLACK-OXIDE | 6
|  |  | HDW12 | LOCK WASHER FOR SWITCH, B13 | 5
|  |  | HDW17 | LOCKING RING FOR SWITCH, B13 | 5
|  |  | HDW4 | HEX NUT FOR SWITCH, 15/32-32NS | 10
|  |  | OH1A7-100 | ASSY, HUD PANEL | 1
|  |  | OH1A7-102 | HUD PANEL BACKPLATE | 1
|  |  | OH1A7-103 | HUD PANEL LIGHT PLATE | 1
|  |  | OH1A7-104 | HUD PANEL LEGEND PLATE | 1
|  |  | P0915N-FC20BR10K | POTENTIOMETER, 9MM ROTARY, PANEL MOUNT | 4
|  |  | P09X NUT | HEX NUT FOR POTENTIOMETER, M7X0.75 | 4
|  | ASSY, HUD PANEL -> OHC0003-A-287AGB4 - ASSY, KNOB, GREY, .25 D-SHAFT | 92311A189 | SET SCREW, 8-32 X .1875, CUP POINT, 18-8 | 2
|  |  | OHC0003-287AGB4 | ASSY, KNOB, GREY, .25 D-SHAFT | 1
|  |  | OHC0003-A-287AGB4 | ASSY, KNOB, GREY, .25 D-SHAFT | 2
|  | ASSY, HUD PANEL FWD SUPPORT | 93365A130 | INSERT, 6-32, BRASS, FOR PLASTIC | 8
|  |  | OH1A7-200 | ASSY, HUD PANEL FWD SUPPORT | 1
|  |  | OH1A7-201 | HUD PANEL FWD SUPPORT | 1
|  | (blank) | 91249A151 | PHS, #6-32 X .625, 18-8, BLK | 4
|  |  | OH1A7-1 | ASSY, PANEL, HUD | 1
|  | ASSY, HUD PANEL -> OHC0003-A-1TT5GB4 - ASSY, KNOB, GREY, .25 D-SHAFT | 92311A102 | SET SCREW, 4-40 X .093 CUP POINT, 18-8 | 2
|  |  | OHC0003-A-1TT5GB4 | ASSY, KNOB, GREY, .25 D-SHAFT | 2
|  |  | OHC0003-1TT5GB4 | KNOB, GREY, .25 D-SHAFT | 1
| OH1A8-1 - ASSY, UPFRONT CONTROL PANEL | ASSY, FWD UFC | 91249A148 | PHS, #6-32 X .50, 18-8, BLK | 6
|  |  | 91251A535 | SHCS, .25-20 X .375, STEEL, BLK | 2
|  |  | 92311A102 | SET SCREW, 4-40 X .093 CUP POINT, 18-8 | 2
|  |  | 93365A130 | INSERT, 6-32, BRASS, FOR PLASTIC | 6
|  |  | 93365A160 | INSERT, .25-20, BRASS, FOR PLASTICS | 2
|  |  | OH1A8A1-1 | ASSY, FWD UFC | 1
|  |  | OH1A8A1-10 | UFC PANEL SUPPORT STRUCTURE | 1
|  |  | OH1A8A1-11 | FWD UFC GUARD | 2
|  |  | OH1A8A1-12 | UFC COMM KNOB | 2
|  |  | PEC11R NUT | HEX NUT FOR SWITCH, M7 X .75 | 2
|  |  | PEC11R WASHER | WASHER FOR SWITCH, M7, 12 MM OD | 2
|  |  | PEC11R-4220F-S0012 | ENCODER, INC, QUAD, DETENT, SWITCH, 12PPR, 6MM DIA X 20MM FLAT SHAFT | 2
|  | ASSY, FWD UFC -> ASSY, AP SWITCH MODULE | 90272A077 | PHS, #2-56 X .250, STEEL | 2
|  |  | 95130A105 | NUT, #2-56, NARROW, BRASS | 2
|  |  | OH1A8A3-1 | ASSY, AP SWITCH MODULE | 1
|  |  | OH1A8A3-10 | AP MODULE FWD BODY | 1
|  |  | OH1A8A3-11 | AP MODULE MOUNTING PLATE | 1
|  |  | OH1A8A3-14 | AP SQUARE BUTTON, A/P | 1
|  |  | OH1A8A3-15 | PCB, UFC_FUNCTION SELECT | 1
|  |  | OH1A8A3-16 | AP SQUARE BUTTON, IFF | 1
|  |  | OH1A8A3-17 | AP SQUARE BUTTON, TCN | 1
|  |  | OH1A8A3-18 | AP SQUARE BUTTON, ILS | 1
|  |  | OH1A8A3-19 | AP SQUARE BUTTON, D/L | 1
|  |  | OH1A8A3-20 | AP SQUARE BUTTON, BCN | 1
|  |  | OH1A8A3-21 | AP SQUARE BUTTON, ON/OFF | 1
|  |  | OH1A8A3-22 | AP SQUARE BUTTON TRIM | 7
|  | ASSY, FWD UFC -> UFC PANEL | 96006A231 | SHCS, #2-56 X .125, 18-8, BLK | 20
|  |  | OH1A8A1-100 | UFC PANEL V4 | 1
|  |  | OH1A8A1-101 | UFC COMM BEZEL | 2
|  |  | OH1A8A1-102 | UFC COMM BEZEL GUARD | 2
|  |  | OH1A8A1-103 | UFC OPT BEZEL | 1
|  |  | OH1A8A1-104 | UFC OPT BEZEL GUARD | 1
|  |  | OH1A8A1-105 | UFC SCRATCHPAD BEZEL | 1
|  |  | OH1A8A1-106 | UFC SCRATCHPAD BEZEL GUARD | 1
|  |  | OH1A8A1-109 | UFC SQUARE BUTTON, 1 | 1
|  |  | OH1A8A1-110 | UFC SQUARE BUTTON, EM CON | 1
|  |  | OH1A8A1-111 | SQUARE BUTTON TRIM | 13
|  |  | OH1A8A1-112 | UFC ROUND BUTTON | 6
|  |  | OH1A8A1-113 | UFC ROUND BUTTON GUARD | 6
|  |  | OH1A8A1-114 | UFC LEGEND PLATE | 1
|  |  | OH1A8A1-115 | UFC INNER SPACER PLATE | 1
|  |  | OH1A8A1-116 | UFC FINGER GUARD | 1
|  |  | OH1A8A1-117 | UFC BACKPLATE | 1
|  |  | OH1A8A1-118 | UFC SQUARE BUTTON, 4 | 1
|  |  | OH1A8A1-119 | UFC SQUARE BUTTON, 7 | 1
|  |  | OH1A8A1-120 | UFC SQUARE BUTTON, CLR | 1
|  |  | OH1A8A1-121 | UFC SQUARE BUTTON, 2 | 1
|  |  | OH1A8A1-122 | UFC SQUARE BUTTON, 5 | 1
|  |  | OH1A8A1-123 | UFC SQUARE BUTTON, 8 | 1
|  |  | OH1A8A1-124 | UFC SQUARE BUTTON, 0 | 1
|  |  | OH1A8A1-125 | UFC SQUARE BUTTON, 3 | 1
|  |  | OH1A8A1-126 | UFC SQUARE BUTTON, 6 | 1
|  |  | OH1A8A1-127 | UFC SQUARE BUTTON, 9 | 1
|  |  | OH1A8A1-128 | UFC SQUARE BUTTON, ENT | 1
|  | ASSY, FWD UFC -> UFC PANEL -> ASSY, PCB, UFC_MAIN | 100SP3T2B3M2RE | TOGGLE, MICRO, 3 POS, .250 THD BUSHING, SHORT BAT | 1
|  |  | HDW2 | HEX NUT FOR SWITCH .25-40UNS | 1
|  |  | OH1A8A1-200 | ASSY, PCB, UFC_MAIN | 1
|  |  | OH1A8A1-201 | PCB, UFC_MAIN V6 | 1
|  |  | OH1A8A1-202 | STRIP, RUBBER, 3MM THK | 5
|  |  | OH1A8A1-203 | STRIP, RUBBER, 3MM THK | 2
|  |  | OH1A8A1-204 | STRIP, RUBBER, 2MM THK, 15MM W | 1
|  |  | P0915N-FC20BR10K | POTENTIOMETER, 9MM ROTARY, PANEL MOUNT | 3
|  |  | P09X NUT | HEX NUT FOR POTENTIOMETER, M7X0.75 | 3
|  |  | P09X WASHER | WASHER FOR POTENTIOMETER, M7 | 3
|  |  | S2 MINI | MCR, WEMOS S2 MINI, ESP32-S2 | 1
|  |  | UFCOPTIONDIGIT | DISPLAY, LED, 16X4+2 SEG, GRN, TEKCREATIONS | 5
|  |  | UFCSCRATCHPADBACKLIGHT | BACKLIGHT, LCD, SCRATCHPAD, TEKCREATIONS | 1
|  |  | UFCSINGLEDIGIT | DISPLAY, LED, 16 SEG, GRN, TEKCREATIONS | 2
|  |  | UFCSKETCHPADLCD | DISPLAY, LCD, UFC SKETCHPAD, TEKCREATIONS | 1
|  |  | VARIOUS | SOCKET, HEADER, 2X8, .100 PITCH | 2
|  | ASSY, FWD UFC -> UFC PANEL -> OHC0003-A-012FGB3 - ASSY, KNOB, GREY, .25 D-SHAFT | 92311A102 | SET SCREW, 4-40 X .093 CUP POINT, 18-8 | 2
|  |  | OHC0003-012FGB3 | KNOB, GREY, .25 D-SHAFT | 1
|  |  | OHC0003-A-012FGB3 | ASSY, KNOB, GREY, .25 D-SHAFT | 3
|  | ASSY, HUD BIT BOX | 30-3UL | SWITCH PUSH SPST-NO 5A 120V | 1
|  |  | 334-15/X1C5-1QSA | LED, 5MM (T1.75), WHITE, 3.2V, 20MA, PTH | 2
|  |  | 93365A120 | INSERT, 4-40, BRASS, FOR PLASTICS | 4
|  |  | 93365A130 | INSERT, 6-32, BRASS, FOR PLASTIC | 10
|  |  | 95130A105 | NUT, #2-56, NARROW, BRASS | 2
|  |  | 96640A295 | FHS, 100DEG, #2-56 X .250, 18-8, BLK | 2
|  |  | 96640A334 | FHS, 100DEG, #4-40 X .250, 18-8, BLK | 4
|  |  | 97763A141 | BHCS, #6-32 X .250, 18-8, BLK | 12
|  |  | CMC 441 GTP | LENS CAP, GREEN | 1
|  |  | CMC 441 YTP | LENS CAP, YELLOW | 1
|  |  | N5040G 2 | DUST BOOT, GREY, .25-32, M5423-SLASH-10-01 | 1
|  |  | OH1A8A4-1 | ASSY, HUD BIT BOX | 1
|  |  | OH1A8A4-10 | HUD BIT BOX | 1
|  |  | OH1A8A4-11 | HUD BIT BOX LID | 1
|  |  | OH1A8A4-12 | HUD CAMERA | 1
|  | (blank) | 90471A220 | FHS, 100DEG, #6-32 X .500, STEEL | 5
|  |  | 90760A007 | NUT, JAM, #6-32, STEEL | 5
|  |  | 91251A540 | SHCS, .25-20 X .750, STEEL, BLK | 4
|  |  | 92141A008 | WASHER, #6 X .3125 OD, 18-8 | 5
|  |  | 93365A160 | INSERT, .25-20, BRASS, FOR PLASTICS | 8
|  |  | OH1A8-1 | ASSY, UPFRONT CONTROL PANEL | 1
|  |  | OH1A8-9001 | DECAL, TV LENS | 1
|  |  | OH1A8A1-13 | FWD HUD BOX SUPPORT | 1
UIP Total |  |  |  |  | 1115
Top Level | OH0A1-100 - ASSY, LOWER & UPPER INSTRUMENT PANEL | (blank) | 92198A692 | HHCS, .3125-18 X 2.25, PART THD, 18-8 | 2
|  |  | 92673A119 | NUT, .3125-18, 18-8 | 2
|  |  | 96765A145 | WASHER, .3125 X .750 X .05 THK, 18-8, BLK | 4
|  |  | OH0A1-100 | ASSY, LOWER & UPPER INSTRUMENT PANEL | 1
Top Level Total |  |  |  |  | 9
Grand Total |  |  |  |  | 7949

## OH Parts
ITEM | (All) | SEE SHEET 1 FOR ADMIN INFORMATION AND LICENSING MARKING.
Part Type | (All)
MATERIAL | (All)
Sum of QTY
Console | OH ASSY PN | SUB ASSEMBLIES | PART NUMBER | DESCRIPTION | Total
CENTER | OH3A1-1 - ASSY, CENTER TUB | (blank) | 90126A029 | WASHER, .25 X .625, STEEL, ZINC | 13
|  |  | 91309A542 | HHCS, .25-20 X 1.00, STEEL, ZINC | 13
|  |  | OH3A1-1 | ASSY, CENTER TUB | 1
| OH3A1A1 - ASSY, MAIN CENTER TUB | (blank) | 3225T24 | VIBRATION-DAMPING LOOP CLAMP | 2
|  |  | 90252A115 | FHWS, 82DEG, #8 X 1.50, STEEL, BLK, FOR MDF | 26
|  |  | 90252A118 | FHWS, 82DEG, #8 X 2.00, STEEL, BLK, FOR MDF | 26
|  |  | 90471A435 | FHS, 100DEG, #8-32 X .625, STEEL | 16
|  |  | 90471A436 | FHS, 100DEG, #8-32 X 1.25, STEEL | 8
|  |  | 91249A197 | PHS, #8-32 X .750, 18-8, BLK | 2
|  |  | 92105A660 | INSERT, 8-32, SELF TAPPING, FOR SOFTWOOD | 28
|  |  | 92105A675 | INSERT, .25-20, SELF TAPPING, FOR SOFTWOOD | 13
|  |  | 98023A113 | WASHER, #8, STEEL, ZINC | 2
|  |  | J15BF.1.15N | DRAG CHAIN, 15 X 15MM, ABS | 1
|  |  | OH3A1-101 | CENTER TUB FLOOR | 1
|  |  | OH3A1-102 | CENTER TUB KEYSTONE | 1
|  |  | OH3A1-103 | CENTER TUB AFT BULKHEAD | 1
|  |  | OH3A1-104 | CENTER TUB LEFT WALL | 1
|  |  | OH3A1-105 | CENTER TUB RIGHT WALL | 1
|  |  | OH3A1-106 | CENTER TUB FWD BULKHEAD | 1
|  |  | OH3A1-107 | REAR HUMP OUTBOARD INTERNAL SUPPORT | 2
|  |  | OH3A1-108 | REAR HUMP LATERAL STRINGER | 3
|  |  | OH3A1-109 | SEAT MOUNT ANGLE A, .125 X 2.0 X 2.0, 6063-T52 | 2
|  |  | OH3A1-110 | STRIP A, .50 X 2.0, 60A DUROMETER, RUBBER, ADHESIVE BACKED | 2
|  |  | OH3A1-111 | SEAT MOUNT ANGLE B, .125 X 2.0 X 2.0, 6063-T52 | 2
|  |  | OH3A1-112 | STRIP B, .50 X 2.0, 60A DUROMETER, RUBBER, ADHESIVE BACKED | 2
|  |  | OH3A1A1 | ASSY, MAIN CENTER TUB | 1
| OH3A2-1 - ASSY, EJECTION SEAT, SJU-17 | ASSY, BRIDLE CONTAINER COVER | 90252A115 | FHWS, 82DEG, #8 X 1.50, STEEL, BLK, FOR MDF | 4
|  |  | OH3A2-20 | DROGUE BRIDLE CONTAINER | 2
|  |  | OH3A2-23 | AFT RAIL CAP | 1
|  |  | OH3A2-400 | ASSY, BRIDLE CONTAINER COVER | 1
|  | ASSY, PARACHUTE CONTAINER, SJU-17 | 4280-BLACK | BRACKET, SLOTTED, INSIDE CORNER | 2
|  |  | 60645K131 | ROD END, BALL JOINT, .3125-24 X 1.25 SHANK X .875 OAW, STEEL | 2
|  |  | 90252A112 | FHWS, 82DEG, #8 X 1.00, STEEL, BLK, FOR MDF | 19
|  |  | 90252A115 | FHWS, 82DEG, #8 X 1.50, STEEL, BLK, FOR MDF | 3
|  |  | 90272A201 | PHS, #8-32 X 1.250, STEEL | 4
|  |  | 90275A196 | FHS, 82DEG, #8-32 X .625, STEEL | 14
|  |  | 90471A435 | FHS, 100DEG, #8-32 X .625, STEEL | 4
|  |  | 91249A197 | PHS, #8-32 X .750, 18-8, BLK | 20
|  |  | 91309A587 | HHCS, .3125-18 X 1.5, STEEL | 4
|  |  | 91654A144 | SCREW NAIL, DOMED, .14 X .25 SHANK X .25 HD DIA, 18-8 | 30
|  |  | 91841A009 | NUT, #8-32, 18-8 | 22
|  |  | 92105A660 | INSERT, 8-32, SELF TAPPING, FOR SOFTWOOD | 6
|  |  | 92673A119 | NUT, .3125-18, 18-8 | 4
|  |  | 93365A140 | INSERT, 8-32, BRASS, FOR PLASTICS | 22
|  |  | 96765A145 | WASHER, .3125 X .750 X .05 THK, 18-8, BLK | 4
|  |  | 98023A113 | WASHER, #8, STEEL, ZINC | 28
|  |  | OH3A2A-200 | ASSY, PARACHUTE CONTAINER, SJU-17 | 1
|  |  | OH3A2A-201 | LOWER PARACHUTE CONTAINER BASE | 1
|  |  | OH3A2A-202 | FWD PARACHUTE CONTAINER SUPPORT | 1
|  |  | OH3A2A-203 | TOP PARACHUTE CONTAINER BASE | 1
|  |  | OH3A2A-204 | LEFT SIDE PARACHUTE CONTAINER SUPPORT | 1
|  |  | OH3A2A-205 | AFT PARACHUTE CONTAINER SUPPORT | 1
|  |  | OH3A2A-206 | RIGHT SIDE PARACHUTE CONTAINER SUPPORT | 1
|  |  | OH3A2A-207 | LH CANOPY BREAKER | 1
|  |  | OH3A2A-208 | RH CANOPY BREAKER | 1
|  |  | OH3A2A-209 | LH PARACHUTE CONTAINER LID | 1
|  |  | OH3A2A-210 | RH PARACHUTE CONTAINER LID | 1
|  |  | OH3A2A-211 | SJU-17 HEADREST A | 1
|  |  | OH3A2A-212 | SJU-17 HEADREST D | 1
|  |  | OH3A2A-213 | SJU-17 HEADREST C | 1
|  |  | OH3A2A-214 | SJU-17 HEADREST B | 1
|  |  | OH3A2A-215 | OUTSIDE PARACHUTE CONTAINER SKIN | 1
|  |  | OH3A2A-216 | LOWER PARACHUTE CONTAINER SKIN TRIM | 1
|  |  | OH3A2A-217 | RIGHT OUTSIDE PARACHUTE CONTAINER SKIN | 1
|  |  | OH3A2A-218 | RIGHT LOWER PARACHUTE CONTAINER SKIN TRIM | 1
|  |  | OH3A2A-221 | PCM PARACHUTE CONTAINER INTERFACE PLATE | 1
|  |  | OH3A2A-222 | PCM UPPER RAIL INTERFACE PLATE | 1
|  |  | OH3A2A-223 | PCM SUPPORT | 1
|  | ASSY, SEAT BASE & RAILS | 90252A112 | FHWS, 82DEG, #8 X 1.00, STEEL, BLK, FOR MDF | 2
|  |  | 90252A115 | FHWS, 82DEG, #8 X 1.50, STEEL, BLK, FOR MDF | 66
|  |  | 90252A118 | FHWS, 82DEG, #8 X 2.00, STEEL, BLK, FOR MDF | 4
|  |  | 90272A201 | PHS, #8-32 X 1.250, STEEL | 24
|  |  | 90272A203 | PHS, #8-32 X 1.50, STEEL | 1
|  |  | 90471A435 | FHS, 100DEG, #8-32 X .625, STEEL | 6
|  |  | 91249A197 | PHS, #8-32 X .750, 18-8, BLK | 14
|  |  | 91841A009 | NUT, #8-32, 18-8 | 1
|  |  | 92105A660 | INSERT, 8-32, SELF TAPPING, FOR SOFTWOOD | 12
|  |  | 92105A675 | INSERT, .25-20, SELF TAPPING, FOR SOFTWOOD | 4
|  |  | 93365A140 | INSERT, 8-32, BRASS, FOR PLASTICS | 32
|  |  | 96765A120 | WASHER, #8 X .375 OD, 18-8, BLACK | 6
|  |  | 98023A113 | WASHER, #8, STEEL, ZINC | 33
|  |  | 98381A474 | PIN, DOWEL, .125 OD X .875L, ALLOY STEEL | 2
|  |  | 9994T91 | CASTER, FIXED, EDGE-MOUNT, 2.0 OD RBR WHEEL | 2
|  |  | OH3A2-10 | FWD SEAT MOUNT CROSSMEMBER | 1
|  |  | OH3A2-11 | SEAT CATAPULT | 1
|  |  | OH3A2-12 | SEAT CATAPULT MOUNT | 1
|  |  | OH3A2-13 | SEAT CATAPULT DETAIL RING | 2
|  |  | OH3A2-14 | BUTTKICKER MOUNTING PLATE | 1
|  |  | OH3A2-15 | OUTBOARD SEAT MOUNT | 1
|  |  | OH3A2-16 | INBOARD SEAT MOUNT | 1
|  |  | OH3A2-17 | VERTICAL MOUNTING RAIL | 1
|  |  | OH3A2-18 | VERTICAL MOUNTING RAIL, OUTER | 1
|  |  | OH3A2-19 | UPPER HORIZONTAL MOUNTING RAIL | 1
|  |  | OH3A2-21 | LOWER HORIZONTAL MOUNTING RAIL | 1
|  |  | OH3A2-22 | UPPER RAIL CAP | 1
|  |  | OH3A2-24 | SEAT CATAPULT HORIZONTAL SUPPORT | 1
|  |  | OH3A2-25 | SEAT REAR RAIL PLATE | 1
|  |  | OH3A2-26 | DROGUE DEPLOYMENT MOUNT A | 2
|  |  | OH3A2-28 | LOWER PARACHUTE DEPLOYMENT ROCKET MOUNT | 1
|  |  | OH3A2-29 | RH OUTBOARD SEAT MOUNT | 1
|  |  | OH3A2-30 | RH VERTICAL MOUNTING RAIL INNER | 1
|  |  | OH3A2-300 | ASSY, SEAT BASE & RAILS | 1
|  |  | OH3A2-31 | RH VERTICAL MOUNTING RAIL OUTER | 1
|  |  | OH3A2-32 | RH INBOARD SEAT MOUNT | 1
|  |  | OH3A2-35 | LH IGNITION BLOCK | 1
|  |  | OH3A2-36 | RH IGNITION BLOCK | 1
|  |  | OH3A2-37 | LOWER HEADREST BLOCK B | 1
|  |  | OH3A2-38 | LOWER HEADREST BLOCK D | 1
|  |  | OH3A2-39 | LOWER HEADREST BLOCK A | 1
|  |  | OH3A2-40 | LOWER HEADREST BLOCK A (1) | 1
|  |  | OH3A2-41 | SEAT HARNESS REEL | 1
|  |  | OH3A2-42 | SEAT SEAWARS PROBE | 1
|  |  | OH3A2-43 | LOWER HEADREST SKIN | 1
|  | ASSY, SEAT BUCKET, SJU-17 | 91249A148 | PHS, #6-32 X .50, 18-8, BLK | 4
|  |  | 91249A197 | PHS, #8-32 X .750, 18-8, BLK | 13
|  |  | 96765A115 | WASHER, #6 X .375 OD, 18-8, BLACK-OXIDE | 4
|  |  | 96765A120 | WASHER, #8 X .375 OD, 18-8, BLACK | 13
|  |  | OH3A2A-100 | ASSY, SEAT BUCKET, SJU-17 | 1
|  | ASSY, SEAT BUCKET, SJU-17 -> ASSY, CENTER SEAT BUCKET | 4280-BLACK | BRACKET, SLOTTED, INSIDE CORNER | 4
|  |  | 90252A115 | FHWS, 82DEG, #8 X 1.50, STEEL, BLK, FOR MDF | 29
|  |  | 90252A118 | FHWS, 82DEG, #8 X 2.00, STEEL, BLK, FOR MDF | 22
|  |  | 90377A165 | WASHER, .3125 X 1.50 OD, 18-8, BLK | 4
|  |  | 91249A060 | PHS, #2-56 X .625, 18-8, BLK | 4
|  |  | 91249A197 | PHS, #8-32 X .750, 18-8, BLK | 8
|  |  | 91780A035 | STANDOFF, #2-56 X 1.50, .1875 HEX, FEMALE, 6061 | 4
|  |  | 92105A660 | INSERT, 8-32, SELF TAPPING, FOR SOFTWOOD | 17
|  |  | 92198A692 | HHCS, .3125-18 X 2.25, PART THD, 18-8 | 4
|  |  | 92673A119 | NUT, .3125-18, 18-8 | 4
|  |  | 93365A130 | INSERT, 6-32, BRASS, FOR PLASTIC | 4
|  |  | 93365A140 | INSERT, 8-32, BRASS, FOR PLASTICS | 4
|  |  | 94070A076 | PHS, #2-56 X .1875, BRASS | 4
|  |  | 96765A145 | WASHER, .3125 X .750 X .05 THK, 18-8, BLK | 4
|  |  | 98023A113 | WASHER, #8, STEEL, ZINC | 8
|  |  | OH3A2A-1000 | ASSY, CENTER SEAT BUCKET | 1
|  |  | OH3A2A-101 | SEAT BASE | 1
|  |  | OH3A2A-102 | UPPER SEAT BASE | 1
|  |  | OH3A2A-103 | RIGHT OUTBOARD UPPER SEAT PAN LONGERON | 1
|  |  | OH3A2A-105 | UPPER SEAT PAN DETAIL B | 1
|  |  | OH3A2A-106 | UPPER SEAT PAN DETAIL C | 1
|  |  | OH3A2A-107 | LEFT INBOARD UPPER SEAT PAN LONGERON | 1
|  |  |  | RIGHT INBOARD UPPER SEAT PAN LONGERON | 1
|  |  | OH3A2A-108 | LEFT THIGH SUPPORT | 1
|  |  |  | RIGHT THIGH SUPPORT | 1
|  |  | OH3A2A-109 | FWD UPPER SEAT PAN TRIM | 1
|  |  | OH3A2A-110 | LEFT OUTBOARD UPPER SEAT PAN LONGERON | 1
|  |  | OH3A2A-112 | UPPER SEAT PAN DETAIL E | 1
|  |  | OH3A2A-115 | REAR UPPER SEAT PAN SUPPORT | 1
|  |  | OH3A2A-116 | FWD SEAT PAN TOP SUPPORT | 1
|  |  | OH3A2A-117 | SEAT PAN TOP | 1
|  |  | OH3A2A-119 | SEAT BACK BASE | 1
|  |  | OH3A2A-120 | SEAT BACK RIB A | 2
|  |  | OH3A2A-121 | SEAT BACK RIB B | 2
|  |  | OH3A2A-122 | RIGHT SEAT BACK DOUBLER PLATE | 1
|  |  | OH3A2A-123 | LEFT SEAT BACK DOUBLER PLATE | 1
|  |  | OH3A2A-124 | SEAT BACK SKIN | 1
|  |  | OH3A2A-138 | ACCESS PANEL, SEAT PAN | 1
|  |  | OH3A2A-140 | RIGHT KNEE GUARD SUPPORT | 1
|  |  | OH3A2A-141 | KNEE GUARD SUPPORT BRACKET | 2
|  |  | OH3A2A-147 | LEFT KNEE GUARD SUPPORT | 1
|  | ASSY, SEAT BUCKET, SJU-17 -> ASSY, CENTER SEAT BUCKET -> ASSY, ABSIS ALE | ABSIS001 | ASSY, ABSIS ALE | 1
|  |  | ABSIS001-10 | PCB, ABSIS ALE | 1
|  |  | DEV-12640 | ARDUINO PRO MICRO, 5V, 16 MHZ, SPARKFUN | 1
|  | ASSY, SEAT BUCKET, SJU-17 -> ASSY, EJECTION HANDLE | 3914T5 | STOP, WIRE ROPE, .1875 WIRE DIA | 4
|  |  | 5648K33 | TUBING, .500OD X .3281 ID, 95A DUROMETER, POLYURETHANE, YELLOW | 1
|  |  | 7658K17 | SWITCH, LIMIT, SUBMINIATURE, SNAP-ACTING, SPST | 1
|  |  | 7856K18 | HEAT-SHRINK, .75ID SHRINK TO .375ID, POLYOLEFIN, YELLOW | 2
|  |  | 8912T54 | ROPE, WIRE, COATED, .1875 ROPE DIA, .3125 COATING DIAMETER, BLACK | 1
|  |  | 90126A029 | WASHER, .25 X .625, STEEL, ZINC | 6
|  |  | 90272A079 | PHS, #2-56 X .375, STEEL | 2
|  |  | 90272A203 | PHS, #8-32 X 1.50, STEEL | 2
|  |  | 91078A029 | NUT, THIN, .25-20, STEEL | 2
|  |  | 93365A110 | INSERT, 2-56, BRASS, FOR PLASTIC | 2
|  |  | 93365A140 | INSERT, 8-32, BRASS, FOR PLASTICS | 2
|  |  | 93365A160 | INSERT, .25-20, BRASS, FOR PLASTICS | 4
|  |  | 95412A560 | ROD, .25-20 X 4.500, 18-8 | 2
|  |  | 9657K332 | SPRING, COMPRESSION, 0.296 ID X 0.36 OD X 1.25 OAL X 0.27 CL, STEEL, 6.7 LBF MAX | 2
|  |  | 98023A113 | WASHER, #8, STEEL, ZINC | 2
|  |  | OH3A2A-1300 | ASSY, EJECTION HANDLE | 1
|  |  | OH3A2A-142 | EJECTION HANDLE CAP SUPPORT | 1
|  |  | OH3A2A-143 | EJECTION HANDLE CAP | 1
|  |  | OH3A2A-144 | EJECTION HANDLE SWITCH ACTUATOR | 1
|  |  | OH3A2A-145 | LOWER EJECTION HANDLE BASE | 1
|  |  | OH3A2A-146 | UPPER EJECTION HANDLE BASE | 1
|  |  | PTN0.50SS | SLEEVING, BRAIDED, SAFETY STRIPE (YELLOW-BLACK), .500 DIA, PET | 1
|  | ASSY, SEAT BUCKET, SJU-17 -> ASSY, LEFT SEAT BUCKET | 100SP4T8B13M1QEH | SWITCH, TOGGLE, (ON)-OFF-(ON), SPDT, 18MM BAT | 1
|  |  | 5901A122 | SPRING PLUNGER, BALL-NOSE, 8-32 HEX DRIVE | 1
|  |  | 7658K17 | SWITCH, LIMIT, SUBMINIATURE, SNAP-ACTING, SPST | 2
|  |  | 90471A436 | FHS, 100DEG, #8-32 X 1.25, STEEL | 7
|  |  | 91654A144 | SCREW NAIL, DOMED, .14 X .25 SHANK X .25 HD DIA, 18-8 | 42
|  |  | 91772A064 | PHS, #0-80 X 0.4375, 18-8 | 4
|  |  | 91841A009 | NUT, #8-32, 18-8 | 1
|  |  | 93365A102 | INSERT, 0-80, BRASS, FOR PLASTICS | 4
|  |  | 93365A140 | INSERT, 8-32, BRASS, FOR PLASTICS | 8
|  |  | HDW12 | LOCK WASHER FOR SWITCH, B13 | 1
|  |  | HDW17 | LOCKING RING FOR SWITCH, B13 | 1
|  |  | HDW4 | HEX NUT FOR SWITCH, 15/32-32NS | 2
|  |  | OH3A2A-1200 | ASSY, LEFT SEAT BUCKET | 1
|  |  | OH3A2A-126 | LEFT SEAT BUCKET SKIN | 1
|  |  | OH3A2A-127 | SEAT HEIGHT ACTUATOR SWITCH HOUSING | 1
|  |  | OH3A2A-128 | OUTER SHOULDER HARNESS CONTROL LEVER HOUSING | 1
|  |  | OH3A2A-129 | INNER SHOULDER HARNESS CONTROL LEVER HOUSING | 1
|  |  | OH3A2A-130 | SHOULDER HARNESS CONTROL LEVER | 1
|  |  | OH3A2A-131 | SHOULDER HARNESS CONTROL LEVER HANDLE | 1
|  | ASSY, SEAT BUCKET, SJU-17 -> ASSY, RIGHT SEAT BUCKET | 1394A230 | BRACKET, FLAT, 1.5 X 0.5 X .06, 2X #5 HOLE, STEEL | 1
|  |  | 60645K111 (LH) | ROD END, BALL JOINT, 10-32 X .750 X .3125 ID, STEEL | 1
|  |  | 60645K111 (RH) | ROD END, BALL JOINT, 10-32 X .750 X .3125 ID, RH, STEEL | 1
|  |  | 60645K311 | ROD END, BALL JOINT, 10-32 FEMALE X .3125 ID, STEEL, ZINC | 2
|  |  | 6294K432 | BEARING, SLEEVE, .3125 OD X .25 L X .375 FLANGE, NYLON | 2
|  |  | 6516K120 | ROD, CONNECTING, 10-32 X 1.1875, 12 OAL, STEEL | 1
|  |  | 6627K412 | BEARING, SLEEVE, .4698 OD X .25 L X .6875 FLANGE OD X .375 SHFT, PEEK | 1
|  |  | 7658K17 | SWITCH, LIMIT, SUBMINIATURE, SNAP-ACTING, SPST | 2
|  |  | 84835A23 | SPRING PLUNGER, BALL-NOSE, PRESS-FIT, 0.25 IN DIA, 6-13 LB FORCE | 2
|  |  | 90272A832 | PHS, #10-32 X .875, STEEL | 1
|  |  | 90322A639 | ROD, THREADED, 10-32 X 1.0, STEEL | 1
|  |  | 90480A195 | NUT, #10-32, THIN, STEEL | 2
|  |  | 90618A200 | WASHER, #4 X .250, 18-8, BLACK OXIDE, MS15795-803B | 6
|  |  | 90969A310 | SCREW, ULTRA LOW PROFILE SHOULDER, .375 X .50 L X .3125-18 X .50 | 1
|  |  | 91249A111 | PHS, #4-40 X .50, 18-8, BLK | 6
|  |  | 91654A144 | SCREW NAIL, DOMED, .14 X .25 SHANK X .25 HD DIA, 18-8 | 40
|  |  | 91771A140 | FHS, 82DEG, #2-56 X 1.00, 18-8 | 2
|  |  | 91772A060 | PHS, #0-80 X 0.625, 18-8 | 2
|  |  | 91772A064 | PHS, #0-80 X 0.4375, 18-8 | 2
|  |  | 92141A011 | WASHER, #10 X .438 OD, 18-8 | 4
|  |  | 92671A115 | NUT, #0-80, BRASS | 2
|  |  | 92673A119 | NUT, .3125-18, 18-8 | 1
|  |  | 92735A605 | GROOVED CLEVIS PIN, .3125 OD X .625 UL X .75 OAL, STEEL | 4
|  |  | 92735A610 | GROOVED CLEVIS PIN, .3125 OD X .875 UL X 1.0 OAL, STEEL | 1
|  |  | 93330A554 | STANDOFF, #10-32 X 3.50, .25 OD, FEMALE, ALUMINUM | 1
|  |  | 93330A564 | STANDOFF, #10-32 X 4.00, .25 OD, FEMALE, ALUMINUM | 1
|  |  | 93365A102 | INSERT, 0-80, BRASS, FOR PLASTICS | 2
|  |  | 93365A110 | INSERT, 2-56, BRASS, FOR PLASTIC | 2
|  |  | 93365A120 | INSERT, 4-40, BRASS, FOR PLASTICS | 6
|  |  | 9657K328 | SPRING, COMPRESSION, .198 ID X .25 OD X 1.25OAL X .32 CL, STEEL, 5.7LBS-IN FORCE | 1
|  |  | OH3A2A-1100 | ASSY, RIGHT SEAT BUCKET | 1
|  |  | OH3A2A-125 | RIGHT SEAT BUCKET SKIN | 1
|  |  | OH3A2A-132 | MANUAL OVERRIDE HANDLE | 1
|  |  | OH3A2A-133 | SEAT ARMING LEVER | 1
|  |  | OH3A2A-134 | MANUAL OVERRIDE HANDLE SWITCH MOUNT | 1
|  |  | OH3A2A-135 | MANUAL OVERRIDE HANDLE MECHANISM GUARD | 1
|  |  | OH3A2A-137 | CRANK ARM, SEAT ARMING LEVER | 1
|  | DROGUE DEPLOYMENT CATAPULT | OH3A2-100 | DROGUE DEPLOYMENT CATAPULT | 1
|  |  | OH3A2-101 | DROGUE DEPLOYMENT CATAPULT UPPER CAP | 1
|  |  | OH3A2-102 | DROGUE DEPLOYMENT CATAPULT LOWER CAP | 1
|  |  | OH3A2-103 | DROGUE DEPLOYMENT CATAPULT BODY | 1
|  |  | OH3A2-104 | DROGUE DEPLOYMENT CATAPULT MOUNT | 2
|  |  | OH3A2-105 | DROGUE DEPLOYMENT CASTLE NUT | 1
|  | PARACHUTE DEPLOYMENT ROCKET | OH3A2-200 | PARACHUTE DEPLOYMENT ROCKET | 1
|  |  | OH3A2-201 | PARACHUTE DEPLOYMENT ROCKET BODY | 1
|  |  | OH3A2-202 | PARACHUTE DEPLOYMENT ROCKET LOWER BODY | 1
|  |  | OH3A2-203 | PARACHUTE DEPLOYMENT ROCKET UPPER CAP | 1
|  | (blank) | 57715K26 | KNOB, THREE-ARM, .3125-18, THRU-HOLE, PLASTIC | 4
|  |  | 90126A029 | WASHER, .25 X .625, STEEL, ZINC | 4
|  |  | 90377A165 | WASHER, .3125 X 1.50 OD, 18-8, BLK | 8
|  |  | 91309A542 | HHCS, .25-20 X 1.00, STEEL, ZINC | 4
|  |  | 91841A009 | NUT, #8-32, 18-8 | 2
|  |  | 92198A692 | HHCS, .3125-18 X 2.25, PART THD, 18-8 | 9
|  |  | 92673A119 | NUT, .3125-18, 18-8 | 9
|  |  | 93085A854 | FHS, 100DEG, #8-32 X 2.00, 18-8 | 2
|  |  | 96765A120 | WASHER, #8 X .375 OD, 18-8, BLACK | 2
|  |  | 96765A145 | WASHER, .3125 X .750 X .05 THK, 18-8, BLK | 12
|  |  | 98060A580 | BOLT, CARRIAGE, KNURLED-NECK, .3125-18 X 1.75L, GR5 | 4
|  |  | BK4-4 | XDCR, BUTTKICKER ADVANCE | 1
|  |  | OH3A2-1 | ASSY, EJECTION SEAT, SJU-17 | 1
|  |  | OH3A2-27 | UPPER PARACHUTE DEPLOYMENT ROCKET ARM | 2
|  |  | OH3A2-33 | SEAT PAN CUSHION | 1
|  |  | OH3A2-34 | SEAT BACK CUSHION | 1
|  |  | OH3A2A-9002 | DECAL, BRIDLE AND BOX | 1
|  |  | OH3A2A-9003 | DECAL, BUCKET-SEAT ASSY | 1
|  |  | OH3A2A-9004 | DECAL, DANGER DO NOT PULL | 1
|  |  | OH3A2A-9005 | DECAL, DO NOT HOLD | 1
|  |  | OH3A2A-9006 | DECAL, NACES PFCL | 1
|  |  | OH3A2A-9007 | DECAL, PARACHUTE ASSY | 1
|  |  | OH3A2A-9008 | DECAL, SEAT BUCKET MECH | 1
|  |  | OH3A2A-9010 | DECAL, SEAT, AIRCRAFT EJECTION | 1
|  |  | OH3A2A-9011 | DECAL, SEAT APPLICATION | 2
|  |  | OH3A2A-9014 | DECAL, SURVIVAL KIT, OXYGEN, AIRCRAFT SEAT | 1
|  |  | OH3A2A-9016 | DECAL, DROGUE ASSY | 1
| OH3A3-1 - ASSY, FLIGHT CONTROL STICK | ASSY, SSDCT | 57445K24 | 8MM CLAMPING SHAFT COLLAR | 3
|  |  | 90131A103 | WASHER, CUSHIONING, 0.375 ID, ABRASION-RESISTANT | 3
|  |  | 9657K438 | 3 IN COMPRESSION SPRING | 1
|  |  | OH3A3-20 | ASSY, SSDCT | 2
|  | ASSY, SSDCT -> ASSY, FIXED END, SSDCT | 59935K73 | M8 8MM BALL JOINT ROD END | 1
|  |  | 91116A160 | OVERSIZED FLAT WASHER, M8, 8.4MM ID 24MM OD | 1
|  |  | 91828A410 | HEX NUT, M8 X 1.25 | 1
|  |  | 92125A141 | FHCS, M3 X 0.5 MM, 35 MM LONG | 10
|  |  | 93475A270 | 93475A270 - FLAT WASHER, M8 | 1
|  |  | 93625A100 | NYLOC HEX NUT, M3 X 0.5 MM | 10
|  |  | 93625A300 | NYLOC HEX NUT, M8 X 1.25MM | 1
|  |  | 93650A155 | Cushioning Washer, 0.3125", Moisture-Resistant | 2
|  |  | OH3A3-203 | FIXED END BASE A | 1
|  |  | OH3A3-204 | FIXED END BASE B | 1
|  |  | OH3A3-22 | ASSY, FIXED END, SSDCT | 1
|  | ASSY, SSDCT -> ASSY, FIXED END, SSDCT -> ASSY, GUIDE ROD | 57485K67 | 8MM SET SCREW SHAFT COLLAR | 1
|  |  | OH3A3-205 | ASSY, GUIDE ROD | 2
|  |  | OH3A3-206 | ROD, 8MM X 180MM, ALU | 1
|  | ASSY, SSDCT -> ASSY, FIXED END, SSDCT -> ASSY, THREADED STUD | 91116A160 | OVERSIZED FLAT WASHER, M8, 8.4MM ID 24MM OD | 1
|  |  | 91828A410 | HEX NUT, M8 X 1.25 | 2
|  |  | OH3A3-207 | ASSY, THREADED STUD | 1
|  |  | OH3A3-208 | ROD, M8 X 75MM | 1
|  | ASSY, SSDCT -> ASSY, PUSHROD, SMOOTH, SSDCT | 57445K24 | 8MM CLAMPING SHAFT COLLAR | 1
|  |  | 90131A103 | WASHER, CUSHIONING, 0.375 ID, ABRASION-RESISTANT | 1
|  |  | OH3A3-209 | ROD, 8MM X 140MM | 1
|  |  | OH3A3-23 | ASSY, PUSHROD, SMOOTH, SSDCT | 1
|  | ASSY, SSDCT -> ASSY, PUSHROD, THREADED, SSDCT | 5395T211 | 8MM SET SCREW SHAFT COUPLING | 1
|  |  | 59935K73 | M8 8MM BALL JOINT ROD END | 1
|  |  | 91828A410 | HEX NUT, M8 X 1.25 | 2
|  |  | 93475A270 | 93475A270 - FLAT WASHER, M8 | 2
|  |  | OH3A3-210 | ROD, M8 X 1.25 X 117.5MM, FLATTED END | 1
|  |  | OH3A3-24 | ASSY, PUSHROD, THREADED, SSDCT | 1
|  | ASSY, SSDCT -> ASSY, SPRING END, SSDCT | 6659K677 | 8MM OIL-EMBEDDED FLANGED SLEEVE BEARING | 1
|  |  | 92125A132 | FHCS, M3 X 0.5 MM, 12 MM LONG | 4
|  |  | 94180A333 | HEAT-SET INSERT, M3 X 0.50 MM | 4
|  |  | LM8SUU | LINEAR BEARING 8MM | 2
|  |  | OH3A3-201 | SPRING END BASE | 1
|  |  | OH3A3-202 | SPRING END PLATE | 1
|  |  | OH3A3-21 | ASSY, SPRING END, SSDCT | 2
|  | ASSY, STATIC SSDCT ANCHOR | 92125A216 | FHCS, M5 X 0.8 MM, 25 MM LONG | 10
|  |  | 93475A240 | FLAT WASHER, M5 | 10
|  |  | 93625A200 | NYLOC HEX NUT, M5 X 0.8 MM | 10
|  |  | OH3A3-30 | ASSY, STATIC SSDCT ANCHOR | 1
|  |  | OH3A3-31 | BASE PLATE, SSA | 1
|  |  | OH3A3-32 | RISER, SSA | 2
|  |  | OH3A3-33 | TOP PLATE, SSA | 1
|  | ASSY, STICK EXTENSION | 2960812 | F/A-18C HORNET™ HOTAS ADD-ON GRIP | 1
|  |  | 90471A210 | FHS, 100DEG, #6-32 X .3125, STEEL | 4
|  |  | 92095A194 | BHCS, M4 X 0.70 MM THREAD, 16 MM LONG | 2
|  |  | 93365A130 | INSERT, 6-32, BRASS, FOR PLASTIC | 4
|  |  | 93475A230 | FLAT WASHER, M4 | 2
|  |  | 93625A150 | NYLOC HEX NUT, M4 X 0.7 MM | 2
|  |  | HR10A-7P-5P | CONNECTOR, PLUG, MALE, 5P | 1
|  |  | HR10A-7R-5S | CONNECTOR, RECEPTACLE, FEMALE, 5P | 1
|  |  | MD-50PL100 | CONNECTOR, 5P MINI DIN RCPT, PNL MNT, 10CM LEADS | 1
|  |  | OH3A3-40 | ASSY, STICK EXTENSION | 1
|  |  | OH3A3-41 | STICK RISER | 1
|  |  | OH3A3-42 | PADDLE BOX | 1
|  |  | OH3A3-43 | PADDLE BOX COVER | 1
|  |  | OH3A3-44 | RECEPTACLE MOUNTING CUP | 1
|  |  | OH3A3-45 | RISER CUP MOUNT | 1
|  | ASSY, STICK PITCH AXIS | 5862K205 | MAGNET, .50 OD X .125 THK, NEODYMIUM | 1
|  |  | 91287A155 | HHS, M8 X 1.25 MM, 35 MM LONG | 2
|  |  | 92095A454 | BHCS, M2 X 0.4MM, 8 MM LONG | 6
|  |  | 92125A216 | FHCS, M5 X 0.8 MM, 25 MM LONG | 16
|  |  | 92125A222 | FHCS, M5 X 0.8 MM, 35 MM LONG | 6
|  |  | 92125A250 | FHCS, M6 X 1 MM, 45 MM LONG | 12
|  |  | 93187A110 | HEX NUT, M2 X 0.4 MM, BRASS | 4
|  |  | 93475A240 | FLAT WASHER, M5 | 10
|  |  | 93475A250 | FLAT WASHER, M6 | 12
|  |  | 93475A280 | FLAT WASHER, M10 | 4
|  |  | 93625A200 | NYLOC HEX NUT, M5 X 0.8 MM | 10
|  |  | 93625A250 | NYLOC HEX NUT, M6 X 1 MM | 12
|  |  | 93625A300 | NYLOC HEX NUT, M8 X 1.25MM | 2
|  |  | 95130A105 | NUT, #2-56, NARROW, BRASS | 2
|  |  | ABSIS004-1 | PCB, HALL SENSOR, ABSIS | 1
|  |  | KP000-10MM | 10MM PILLOW BLOCK RADIAL BALL BEARING | 2
|  |  | OH3A3-10 | ASSY, STICK PITCH AXIS | 1
|  |  | OH3A3-13 | BASE PLATE, SPA | 1
|  |  | OH3A3-14 | PITCH BEARING RISER BLOCK, SPA | 2
|  |  | OH3A3-142 | PITCH SENSOR MAGNET SPACER | 1
|  |  | OH3A3-143 | STICK CONTROLLER MOUNT | 1
|  | ASSY, STICK PITCH AXIS -> ASSY, LEFT PITCH DAMPER | 92095A238 | BHCS, M6 X 1MM, 16MM LONG | 1
|  |  | 93475A270 | 93475A270 - FLAT WASHER, M8 | 6
|  |  | KX-ZNQ-024 | MOTORCYCLE STEERING DAMPER | 1
|  |  | KX-ZNQ-024 (PO) | DAMPER CLAMP | 1
|  |  | OH3A3-19L | ASSY, LEFT PITCH DAMPER | 1
|  | ASSY, STICK PITCH AXIS -> ASSY, LEFT PITCH DAMPER ANCHOR, SPA | 93475A270 | 93475A270 - FLAT WASHER, M8 | 1
|  |  | 93625A200 | NYLOC HEX NUT, M5 X 0.8 MM | 3
|  |  | 93625A300 | NYLOC HEX NUT, M8 X 1.25MM | 1
|  |  | OH3A3-11 | ASSY, LEFT PITCH DAMPER ANCHOR, SPA | 1
|  |  | OH3A3-136 | BLOCK, LEFT PITCH DAMPER ANCHOR | 1
|  | ASSY, STICK PITCH AXIS -> ASSY, RIGHT PITCH DAMPER | 92095A238 | BHCS, M6 X 1MM, 16MM LONG | 1
|  |  | KX-ZNQ-024 | MOTORCYCLE STEERING DAMPER | 1
|  |  | KX-ZNQ-024 (PO) | DAMPER CLAMP | 1
|  |  | OH3A3-19R | ASSY, RIGHT PITCH DAMPER | 1
|  | ASSY, STICK PITCH AXIS -> ASSY, RIGHT PITCH DAMPER ANCHOR, SPA | 93475A270 | 93475A270 - FLAT WASHER, M8 | 1
|  |  | 93625A200 | NYLOC HEX NUT, M5 X 0.8 MM | 3
|  |  | 93625A300 | NYLOC HEX NUT, M8 X 1.25MM | 1
|  |  | OH3A3-12 | ASSY, RIGHT PITCH DAMPER ANCHOR, SPA | 1
|  |  | OH3A3-137 | BLOCK, RIGHT PITCH DAMPER ANCHOR | 1
|  | ASSY, STICK PITCH AXIS -> ASSY, STICK CONTROLLER PCB | DEV-12640 | ARDUINO PRO MICRO, 5V, 16 MHZ, SPARKFUN | 1
|  |  | OH3A3A1-1 | ASSY, STICK CONTROLLER PCB | 1
|  |  | OH3A3A1-10 | PCB, STICK CONTROLLER | 1
|  | ASSY, STICK PITCH AXIS -> ASSY, STICK YOKE | 6658K734 | 8MM ID, 12MM OD, 6MM LG, OIL-EMBEDDED BRONZE SLEEVE BEARING | 2
|  |  | 91287A254 | HHS, M6 X 1 MM, 80 MM LONG | 1
|  |  | 91292A318 | SHCS, M4 X 0.7 MM, 75 MM LONG | 14
|  |  | 92125A130 | FHCS, M3 X 0.5 MM, 10 MM LONG | 2
|  |  | 92125A203 | FHCS - M4 X 0.7 MM THREAD, 30 MM LONG | 6
|  |  | 92125A373 | FHCS, M4 X 0.7 MM THREAD, 55 MM LONG | 2
|  |  | 92981A230 | SHOULDER SCREW, M6 X 1MM, 8MM SHOULDER DIA, 80MM SHOULDER LEN | 1
|  |  | 93475A230 | FLAT WASHER, M4 | 28
|  |  | 93475A250 | FLAT WASHER, M6 | 2
|  |  | 93475A270 | 93475A270 - FLAT WASHER, M8 | 2
|  |  | 93625A150 | NYLOC HEX NUT, M4 X 0.7 MM | 14
|  |  | 93625A250 | NYLOC HEX NUT, M6 X 1 MM | 2
|  |  | OH3A3-100 | ASSY, STICK YOKE | 1
|  |  | OH3A3-124 | SCISSOR STOP | 1
|  | ASSY, STICK PITCH AXIS -> ASSY, STICK YOKE -> ASSY, AFT MAIN PLATE | 92095A194 | BHCS, M4 X 0.70 MM THREAD, 16 MM LONG | 2
|  |  | 93475A230 | FLAT WASHER, M4 | 2
|  |  | 93625A150 | NYLOC HEX NUT, M4 X 0.7 MM | 2
|  |  | FRT-D2-152 | ROTARY DAMPER | 1
|  |  | FRT-D2-152-G1 | ROTARY DAMPER WITH 12-TOOTH M1 GEAR | 1
|  |  | OH3A3-122 | ASSY, AFT MAIN PLATE | 1
|  | ASSY, STICK PITCH AXIS -> ASSY, STICK YOKE -> ASSY, AFT MAIN PLATE -> ASSY, FWD MAIN PLATE | 608-2RS | 8X22X7 SEALED RADIAL BALL BEARING | 1
|  |  | 92125A192 | FHCS, M4 X 0.7 MM, 12 MM LONG | 3
|  |  | OH3A3-119 | ASSY, FWD MAIN PLATE | 1
|  |  | OH3A3-120 | MAIN PLATE | 1
|  |  | OH3A3-121 | BEARING PLATE | 1
|  | ASSY, STICK PITCH AXIS -> ASSY, STICK YOKE -> ASSY, FWD PLATE | 5862K205 | MAGNET, .50 OD X .125 THK, NEODYMIUM | 1
|  |  | 92095A194 | BHCS, M4 X 0.70 MM THREAD, 16 MM LONG | 2
|  |  | FRT-D2-152 | ROTARY DAMPER | 1
|  |  | FRT-D2-152-G1 | ROTARY DAMPER WITH 12-TOOTH M1 GEAR | 1
|  |  | OH3A3-118 | ASSY, FWD PLATE | 1
|  |  | OH3A3-152 | ROLL AXIS DAMPER EXTENDED GEAR | 1
|  |  | OH3A3-153 | ROLL AXIS MAGNET CUP | 1
|  | ASSY, STICK PITCH AXIS -> ASSY, STICK YOKE -> ASSY, FWD PLATE -> ASSY, FWD MAIN PLATE | 608-2RS | 8X22X7 SEALED RADIAL BALL BEARING | 1
|  |  | 92125A192 | FHCS, M4 X 0.7 MM, 12 MM LONG | 3
|  |  | OH3A3-119 | ASSY, FWD MAIN PLATE | 1
|  |  | OH3A3-120 | MAIN PLATE | 1
|  |  | OH3A3-121 | BEARING PLATE | 1
|  | ASSY, STICK PITCH AXIS -> ASSY, STICK YOKE -> ASSY, FWD PLATE -> ASSY, ROLL SENSOR | 92095A454 | BHCS, M2 X 0.4MM, 8 MM LONG | 4
|  |  | 93187A110 | HEX NUT, M2 X 0.4 MM, BRASS | 4
|  |  | 94180A351 | SCREW-TO-EXPAND INSERT, M2 X 0.4MM | 2
|  |  | ABSIS004-1 | PCB, HALL SENSOR, ABSIS | 1
|  |  | OH3A3-123 | ASSY, ROLL SENSOR | 1
|  |  | OH3A3-150 | ROLL SENSOR MOUNT | 1
|  | ASSY, STICK PITCH AXIS -> ASSY, STICK YOKE -> ASSY, MAIN CASING | 57485K68 | 10 MM CARBON STEEL SET SCREW SHAFT COLLAR | 3
|  |  | 92015A121 | SET SCREW, M5 X 0.8 MM, 10 MM LONG | 3
|  |  | 92125A205 | FHCS, M4 X 0.7 MM THREAD, 40 MM LONG | 2
|  |  | OH3A3-101 | ASSY, MAIN CASING | 1
|  |  | OH3A3-106 | ROD, PITCH AXIS | 1
|  | ASSY, STICK PITCH AXIS -> ASSY, STICK YOKE -> ASSY, MAIN CASING -> ASSY, MAIN CASING A | 93625A150 | NYLOC HEX NUT, M4 X 0.7 MM | 2
|  |  | OH3A3-102 | ASSY, MAIN CASING A | 1
|  |  | OH3A3-103 | MAIN CASING A | 1
|  | ASSY, STICK PITCH AXIS -> ASSY, STICK YOKE -> ASSY, MAIN CASING -> ASSY, MAIN CASING B | 93625A150 | NYLOC HEX NUT, M4 X 0.7 MM | 4
|  |  | OH3A3-104 | ASSY, MAIN CASING B | 1
|  |  | OH3A3-105 | MAIN CASING B | 1
|  | ASSY, STICK PITCH AXIS -> ASSY, STICK YOKE -> ASSY, MAIN CASING -> STUD, SPRING DAMPER | 91116A160 | OVERSIZED FLAT WASHER, M8, 8.4MM ID 24MM OD | 1
|  |  | 91287A307 | HHS, M8 X 1.25 MM THREAD, 45 MM LONG | 1
|  |  | OH3A3-107 | STUD, SPRING DAMPER | 4
|  | ASSY, STICK PITCH AXIS -> ASSY, STICK YOKE -> ASSY, PIVOTING STICK RISER MOUNT | 6658K736 | 8MM ID, 12MM OD, 16MM LG, OIL-EMBEDDED SAE 841 BRONZE SLEEVE BEARING | 1
|  |  | 92125A130 | FHCS, M3 X 0.5 MM, 10 MM LONG | 4
|  |  | 92125A204 | FHCS, M4 X 0.7 MM THREAD, 35 MM LONG | 2
|  |  | OH3A3-108 | ASSY, PIVOTING STICK RISER MOUNT | 1
|  |  | OH3A3-109 | MID PLATE | 1
|  |  | OH3A3-114 | PIVOT TOP PLATE | 1
|  | ASSY, STICK PITCH AXIS -> ASSY, STICK YOKE -> ASSY, PIVOTING STICK RISER MOUNT -> ASSY, PIVOT BLOCK A | 93625A150 | NYLOC HEX NUT, M4 X 0.7 MM | 1
|  |  | 94180A331 | HEAT-SET INSERT, M3 X 0.50 MM | 2
|  |  | 94180A351 | SCREW-TO-EXPAND INSERT, M2 X 0.4MM | 1
|  |  | OH3A3-110 | ASSY, PIVOT BLOCK A | 1
|  |  | OH3A3-111 | PIVOT BLOCK A | 1
|  | ASSY, STICK PITCH AXIS -> ASSY, STICK YOKE -> ASSY, PIVOTING STICK RISER MOUNT -> ASSY, PIVOT BLOCK B | 93625A150 | NYLOC HEX NUT, M4 X 0.7 MM | 3
|  |  | 94180A331 | HEAT-SET INSERT, M3 X 0.50 MM | 2
|  |  | 94180A351 | SCREW-TO-EXPAND INSERT, M2 X 0.4MM | 1
|  |  | OH3A3-112 | ASSY, PIVOT BLOCK B | 1
|  |  | OH3A3-113 | PIVOT BLOCK B | 1
|  | ASSY, STICK PITCH AXIS -> ASSY, STICK YOKE -> ASSY, ROLL DAMPER ARM A | 94180A331 | HEAT-SET INSERT, M3 X 0.50 MM | 1
|  |  | OH3A3-115 | ASSY, ROLL DAMPER ARM A | 1
|  |  | OH3A3-116 | ROLL DAMPER ARM A | 1
|  | ASSY, STICK PITCH AXIS -> ASSY, STICK YOKE -> ASSY, ROLL DAMPER ARM B | 94180A331 | HEAT-SET INSERT, M3 X 0.50 MM | 1
|  |  | OH3A3-117 | ASSY, ROLL DAMPER B | 1
|  |  | OH3A3-118 | ROLL DAMPER ARM B | 1
|  | ASSY, STICK PITCH AXIS -> ASSY, STICK YOKE -> ASSY, SCISSORS | 92095A223 | BHCS M5 X 0.80 MM THREAD, 45 MM LONG | 2
|  |  | 93475A240 | FLAT WASHER, M5 | 6
|  |  | 93625A200 | NYLOC HEX NUT, M5 X 0.8 MM | 2
|  |  | 9654K421 | 1.75" Long, 0.5" OD, 0.055" WD Steel Extension Spring with Loop Ends | 3
|  |  | OH3A3-125 | ASSY, SCISSORS | 1
|  |  | OH3A3-135 | SCISSOR SPRING SPACER | 4
|  | ASSY, STICK PITCH AXIS -> ASSY, STICK YOKE -> ASSY, SCISSORS -> ASSY, SCISSOR ARM A | 6659K115 | 8MM ID, 12MM OD, 6MM LG, OIL-EMBEDDED FLANGED SLEEVE BEARING | 2
|  |  | 92095A205 | BHCS, M4 X 0.7 MM THREAD, 45MM LONG | 2
|  |  | 93475A230 | FLAT WASHER, M4 | 6
|  |  | 93625A150 | NYLOC HEX NUT, M4 X 0.7 MM | 2
|  |  | OH3A3-131 | SCISSOR CUSHION (1374N12) | 1
|  |  | OH3A3-132 | ASSY, SCISSOR ARM A | 1
|  |  | OH3A3-133 | SCISSOR ARM A LINK | 2
|  |  | OH3A3-134 | SCISSOR ARM A BLOCK | 1
|  | ASSY, STICK PITCH AXIS -> ASSY, STICK YOKE -> ASSY, SCISSORS -> ASSY, SCISSOR ARM B | 6659K115 | 8MM ID, 12MM OD, 6MM LG, OIL-EMBEDDED FLANGED SLEEVE BEARING | 2
|  |  | 92095A205 | BHCS, M4 X 0.7 MM THREAD, 45MM LONG | 2
|  |  | 93475A230 | FLAT WASHER, M4 | 6
|  |  | 93625A150 | NYLOC HEX NUT, M4 X 0.7 MM | 2
|  |  | OH3A3-126 | ASSY, SCISSOR ARM B | 1
|  |  | OH3A3-127 | SCISSOR ARM B LINK UPPER | 2
|  |  | OH3A3-128 | SCISSOR ARM B LINK SPACER | 2
|  |  | OH3A3-129 | SCISSOR ARM B LINK LOWER | 2
|  |  | OH3A3-130 | SCISSOR ARM B BLOCK | 1
|  |  | OH3A3-131 | SCISSOR CUSHION (1374N12) | 1
|  | ASSY, STICK PITCH AXIS -> ASSY, TRAVEL STOP, AFT LEFT | 91292A129 | SHCS, M5X0.8, 25MM, 18-8 | 1
|  |  | 91828A241 | HEX NUT, M5 X 0.8 MM | 2
|  |  | 93625A200 | NYLOC HEX NUT, M5 X 0.8 MM | 1
|  |  | 9540K922 | UNTHREADED BUMPER M5 | 1
|  |  | OH3A3-138 | TRAVEL STOP, AFT LEFT | 1
|  |  | OH3A3-15 | ASSY, TRAVEL STOP, AFT LEFT | 1
|  | ASSY, STICK PITCH AXIS -> ASSY, TRAVEL STOP, AFT RIGHT | 91292A129 | SHCS, M5X0.8, 25MM, 18-8 | 1
|  |  | 91828A241 | HEX NUT, M5 X 0.8 MM | 2
|  |  | 93625A200 | NYLOC HEX NUT, M5 X 0.8 MM | 1
|  |  | 9540K922 | UNTHREADED BUMPER M5 | 1
|  |  | OH3A3-139 | TRAVEL STOP, AFT RIGHT | 1
|  |  | OH3A3-16 | ASSY, TRAVEL STOP, AFT RIGHT | 1
|  | ASSY, STICK PITCH AXIS -> ASSY, TRAVEL STOP, FWD LEFT | 91292A126 | SHCS, M5X0.8, 16MM, 18-8 | 1
|  |  | 91828A241 | HEX NUT, M5 X 0.8 MM | 1
|  |  | 93625A200 | NYLOC HEX NUT, M5 X 0.8 MM | 1
|  |  | 9540K922 | UNTHREADED BUMPER M5 | 1
|  |  | OH3A3-140 | TRAVEL STOP, FWD LEFT | 1
|  |  | OH3A3-17 | ASSY, TRAVEL STOP, FWD LEFT | 1
|  | ASSY, STICK PITCH AXIS -> ASSY, TRAVEL STOP, FWD RIGHT | 91292A126 | SHCS, M5X0.8, 16MM, 18-8 | 1
|  |  | 91828A241 | HEX NUT, M5 X 0.8 MM | 1
|  |  | 93625A200 | NYLOC HEX NUT, M5 X 0.8 MM | 1
|  |  | 9540K922 | UNTHREADED BUMPER M5 | 1
|  |  | OH3A3-141 | TRAVEL STOP, FWD RIGHT | 1
|  |  | OH3A3-18 | ASSY, TRAVEL STOP, FWD RIGHT | 1
|  | (blank) | 91287A307 | HHS, M8 X 1.25 MM THREAD, 45 MM LONG | 2
|  |  | 92095A205 | BHCS, M4 X 0.7 MM THREAD, 45MM LONG | 2
|  |  | 93475A230 | FLAT WASHER, M4 | 4
|  |  | 93475A270 | 93475A270 - FLAT WASHER, M8 | 10
|  |  | 93625A150 | NYLOC HEX NUT, M4 X 0.7 MM | 2
|  |  | 93625A300 | NYLOC HEX NUT, M8 X 1.25MM | 4
|  |  | OH3A3-1 | ASSY, FLIGHT CONTROL STICK | 1
|  |  | OH3A3-9001 | DECAL, GRIP ASSY | 1
CENTER Total |  |  |  |  | 1700
LEFT | OH10A1A1-1 - ASSY, SIM PWR PANEL | ASSY, SWITCH, S1AL, ROUND BAT | OHC0001-1 | ASSY, SWITCH, S1AL, ROUND BAT | 1
|  |  | OHC0001-10 | BAT, ROUND, FOR NKK SXAL SWITCH | 1
|  |  | S1AL | SWITCH, TOGGLE, LOCKING, SPST, 2-POSN, NO BAT | 1
|  | ASSY, SWITCH, S3AL, CONICAL BAT | OHC0001-20 | BAT, CONICAL, FOR NKK SXAL SWITCH | 1
|  |  | OHC0001-5 | ASSY, SWITCH, S3AL, CONICAL BAT | 1
|  |  | S3AL | SWITCH, TOGGLE, LOCKING, SPDT, 3-POSN, NO BAT | 1
|  | ASSY, SWITCH, S3AL, TALL BAT | OHC0001-30 | BAT, TALL, FOR NKK SXAL SWITCH | 1
|  |  | OHC0001-6 | ASSY, SWITCH, S3AL, TALL BAT | 1
|  |  | S3AL | SWITCH, TOGGLE, LOCKING, SPDT, 3-POSN, NO BAT | 1
|  | OHC0003-A-18FLGN4 - ASSY, KNOB, GREY, .25 D-SHAFT | 92311A188 | SET SCREW, 8-32 X .1875, CUP POINT, 18-8 | 2
|  |  | OHC0003-18FLGN4 | KNOB, GREY, .25 D-SHAFT | 1
|  |  | OHC0003-A-18FLGN4 | ASSY, KNOB, GREY, .25 D-SHAFT | 1
|  | S1AL - SWITCH, TOGGLE, LOCKING, SPST, 2-POSN, STD BAT | S1AL | SWITCH, TOGGLE, LOCKING, SPST, 2-POSN, NO BAT | 1
|  |  |  | SWITCH, TOGGLE, LOCKING, SPST, 2-POSN, STD BAT | 1
|  |  | SXAL-BAT | STANDARD BAT FOR S-SERIES LOCKING SWITCHES | 1
|  | (blank) | 90760A007 | NUT, JAM, #6-32, STEEL | 2
|  |  | 91249A151 | PHS, #6-32 X .625, 18-8, BLK | 2
|  |  | AT503M | HEX NUT FOR SWITCH, M12-1 | 4
|  |  | AT508 | LOCK WASHER FOR SWITCH, M12 | 4
|  |  | AT537 | O-RING FOR SWITCH, 12 MM ID | 4
|  |  | EN11-HSM1BF20 | ROTARY ENCODER | 1
|  |  | OH10A1A1-1 | ASSY, SIM PWR PANEL | 1
|  |  | OH10A1A1-10 | SIM PWR PCB V | 1
|  |  | OH10A1A1-11 | SIM PWR BACKPLATE | 1
|  |  | OH10A1A1-12 | SIM PWR LIGHTPLATE | 1
|  |  | OH10A1A1-13 | SIM PWR LEGEND PLATE | 1
|  |  | PEC11R NUT | HEX NUT FOR SWITCH, M7 X .75 | 1
| OH4A1-1 - ASSY, LEFT CONSOLE | ASSY, ABSIS ALE | ABSIS001 | ASSY, ABSIS ALE | 1
|  |  | ABSIS001-10 | PCB, ABSIS ALE | 1
|  |  | DEV-12640 | ARDUINO PRO MICRO, 5V, 16 MHZ, SPARKFUN | 1
|  | ASSY, ABSIS HID BUS MASTER | (GENERIC) | HEADER, PIN, .1 SPACING | 2
|  |  | DEV-12640 | ARDUINO PRO MICRO, 5V, 16 MHZ, SPARKFUN | 1
|  | ASSY, LC TO CT BULKHEAD INTERCONNECT PANEL | 1589-01C | CABLE, USB 2.0, PNL MNT, TYPE B FEMALE TO TYPE A MALE, 1 FT | 1
|  |  | 39-01-2061 | MOLEX, MINI-FIT JR, 5559-SERIES, PNL MNT, 6 POS | 2
|  |  | 90471A160 | FHS, 100DEG, #4-40 X .375, STEEL | 2
|  |  | 91841A005 | NUT, #4-40, 18-1 | 2
|  |  | NL2MPXX | CONNECTOR, LOUDSPEAKER, 2-POLE, NEUTRIK | 1
|  |  | OH4A14A1-1 | ASSY, LC TO CT BULKHEAD INTERCONNECT PANEL | 1
|  |  | OH4A14A1-10 | LC TO CT BULKHEAD INTERCONNECT PANEL | 1
|  | ASSY, LEFT BULKHEAD INTERCONNECT PANEL | 1681-02C | CABLE, USB 3.0, PNL MNT, SS TYPE B TO MINI B | 1
|  |  | 39-01-2041 | MOLEX, MINI-FIT JR, 5559-SERIES, PNL MNT, 4 POS | 2
|  |  | 39-01-2081 | MOLEX, MINI-FIT JR, 5559-SERIES, PNL MNT, 8 POS | 1
|  |  | 39-01-2221 | MOLEX, MINI-FIT JR, 5559-SERIES, PNL MNT, 22 POS | 1
|  |  | 90471A160 | FHS, 100DEG, #4-40 X .375, STEEL | 2
|  |  | 91841A005 | NUT, #4-40, 18-1 | 2
|  |  | NL2MPXX | CONNECTOR, LOUDSPEAKER, 2-POLE, NEUTRIK | 1
|  |  | OHC0013-1 | ASSY, LEFT BULKHEAD INTERCONNECT PANEL | 1
|  |  | OHC0013-10 | BULKHEAD INTERCONNECT PANEL | 1
|  | ASSY, TRANSDUCER GAIN REMOTE | OH4A10-1 | ASSY, TRANSDUCER GAIN REMOTE | 1
|  |  | OH4A10-10 | TRANSDUCER GAIN REMOTE PLATE | 1
|  |  | P0915N-FC20BR10K | POTENTIOMETER, 9MM ROTARY, PANEL MOUNT | 1
|  |  | P09X NUT | HEX NUT FOR POTENTIOMETER, M7X0.75 | 1
|  |  | P09X WASHER | WASHER FOR POTENTIOMETER, M7 | 1
|  | ASSY, TRANSDUCER GAIN REMOTE -> OHC0003-A-18FLGN4 - ASSY, KNOB, GREY, .25 D-SHAFT | 92311A188 | SET SCREW, 8-32 X .1875, CUP POINT, 18-8 | 2
|  |  | OHC0003-18FLGN4 | KNOB, GREY, .25 D-SHAFT | 1
|  |  | OHC0003-A-18FLGN4 | ASSY, KNOB, GREY, .25 D-SHAFT | 1
|  | OHC0009-1 - FAUX DZUS STUD | 90275A196 | FHS, 82DEG, #8-32 X .625, STEEL | 1
|  |  | OHC0009-1 | FAUX DZUS STUD | 43
|  |  | OHC0009-10 | FAUX DZUS STUD HEAD | 1
|  | THROTTLE QUADRANT COVER PLATE | 7900T707 | STRIP BRUSH, EASY-CUT, .125 WIDTH X .0975 THICK, NYLON | 3
|  |  | 90618A200 | WASHER, #4 X .250, 18-8, BLACK OXIDE, MS15795-803B | 6
|  |  | 91249A111 | PHS, #4-40 X .50, 18-8, BLK | 6
|  |  | 93365A120 | INSERT, 4-40, BRASS, FOR PLASTICS | 6
|  |  | OH4A1-11 | USB COVER PLATE | 1
|  |  | OH4A9A4-1 | THROTTLE QUADRANT COVER PLATE | 1
|  |  | OH4A9A4-10 | INBOARD THROTTLE QUADRANT CONSOLE COVER PLATE | 1
|  |  | OH4A9A4-11 | OUTBOARD THROTTLE QUADRANT LEGEND PLATE | 1
|  |  | OH4A9A4-12 | OUTBOARD THROTTLE QUADRANT BRUSH HOLDER | 1
|  |  | OH4A9A4-13 | INBOARD THROTTLE QUADRANT LEGEND PLATE | 1
|  |  | OH4A9A4-14 | AFT OUTBOARD THROTTLE QUADRANT RAIL SUPPORT | 1
|  |  | OH4A9A4-15 | FWD OUTBOARD THROTTLE QUADRANT RAIL SUPPORT | 1
|  | (blank) | 4PMINIH | 4 PORT USB 3.0 HUB | 1
|  |  | 90272A079 | PHS, #2-56 X .375, STEEL | 4
|  |  | 90272A106 | PHS, #4-40 X .250, STEEL | 4
|  |  | 90272A201 | PHS, #8-32 X 1.250, STEEL | 12
|  |  | 90272A203 | PHS, #8-32 X 1.50, STEEL | 4
|  |  | 90471A220 | FHS, 100DEG, #6-32 X .500, STEEL | 2
|  |  | 90471A435 | FHS, 100DEG, #8-32 X .625, STEEL | 4
|  |  | 90618A200 | WASHER, #4 X .250, 18-8, BLACK OXIDE, MS15795-803B | 4
|  |  | 90760A007 | NUT, JAM, #6-32, STEEL | 2
|  |  | 91249A066 | PHS, #2-56 X 1.0, 18-8, BLK | 2
|  |  | 91249A111 | PHS, #4-40 X .50, 18-8, BLK | 2
|  |  | 91249A120 | PHS, #4-40 X .875, 18-8, BLK | 2
|  |  | 91249A146 | PHS, #6-32 X .375, 18-8, BLK | 1
|  |  | 91249A148 | PHS, #6-32 X .50, 18-8, BLK | 11
|  |  | 91249A161 | PHS, #6-32 X 1.50, 18-8, BLK | 2
|  |  | 91249A192 | PHS, #8-32 X .375, 18-8, BLK | 6
|  |  | 91780A105 | STANDOFF, #2-56 X .375, .1875 HEX, FEMALE, ALUMINUM | 4
|  |  | 91841A005 | NUT, #4-40, 18-1 | 4
|  |  | 91841A007 | NUT, #6-32, 18-8 | 2
|  |  | 91841A009 | NUT, #8-32, 18-8 | 8
|  |  | 92105A660 | INSERT, 8-32, SELF TAPPING, FOR SOFTWOOD | 2
|  |  | 93505A456 | STANDOFF, #8-32 X 1.00, .250 HEX, MALE-FEMALE, ALUMINUM | 4
|  |  | 94070A076 | PHS, #2-56 X .1875, BRASS | 4
|  |  | 94639A187 | SPACER, #2 X 0.25 OD X 0.125 L, NYLON | 4
|  |  | 95130A105 | NUT, #2-56, NARROW, BRASS | 2
|  |  | 98023A113 | WASHER, #8, STEEL, ZINC | 6
|  |  | ABSIS001A1 | PCB, ABSIS ALE RELAY MODULE | 1
|  |  | B09V6WY1SD | HUB, USB 3.0, 7-PORT, 5VDC | 3
|  |  | OH4A1-1 | ASSY, LEFT CONSOLE | 1
|  |  | OH4A1-10 | LEFT CONSOLE EXT SKIN | 1
|  |  | OH4A1-12 | APU ABSIS ADAPTER PLATE | 1
|  | ASSY, ABSIS BUS MASTER | ABSIS011 | ASSY, ABSIS BUS MASTER | 1
|  |  | ABSIS011-10 | PCB, ABSIS BUS MASTER | 1
| OH4A1A1-1 - ASSY, LEFT CONSOLE STRUCTURE | (blank) | 3225T24 | VIBRATION-DAMPING LOOP CLAMP | 1
|  |  | 90252A115 | FHWS, 82DEG, #8 X 1.50, STEEL, BLK, FOR MDF | 75
|  |  | 90272A190 | PHS, #8-32 X 0.250, STEEL | 1
|  |  | 90272A203 | PHS, #8-32 X 1.50, STEEL | 48
|  |  | 90471A435 | FHS, 100DEG, #8-32 X .625, STEEL | 29
|  |  | 90471A436 | FHS, 100DEG, #8-32 X 1.25, STEEL | 32
|  |  | 91249A151 | PHS, #6-32 X .625, 18-8, BLK | 3
|  |  | 91249A192 | PHS, #8-32 X .375, 18-8, BLK | 5
|  |  | 91841A009 | NUT, #8-32, 18-8 | 79
|  |  | 92105A660 | INSERT, 8-32, SELF TAPPING, FOR SOFTWOOD | 36
|  |  | 93365A120 | INSERT, 4-40, BRASS, FOR PLASTICS | 4
|  |  | 93365A130 | INSERT, 6-32, BRASS, FOR PLASTIC | 13
|  |  | 93365A140 | INSERT, 8-32, BRASS, FOR PLASTICS | 66
|  |  | 98023A113 | WASHER, #8, STEEL, ZINC | 70
|  |  | OH4A1A1-1 | ASSY, LEFT CONSOLE STRUCTURE | 1
|  |  | OH4A1A1-10 | PRIMARY RIB E | 1
|  |  | OH4A1A1-11 | PRIMARY RIB A | 1
|  |  | OH4A1A1-12 | PRIMARY RIB B | 1
|  |  | OH4A1A1-13 | PRIMARY RIB C | 1
|  |  | OH4A1A1-14 | PRIMARY RIB D | 1
|  |  | OH4A1A1-15 | D-C LEFT INBOARD SPACER | 1
|  |  | OH4A1A1-16 | E-D LEFT INBOARD SPACER | 1
|  |  | OH4A1A1-17 | E-AFT LEFT INBOARD SPACER | 1
|  |  | OH4A1A1-18 | LEFT CONSOLE - LEFT AUX SPACER | 1
|  |  | OH4A1A1-19 | A-B LEFT OUTBOARD SPACER | 1
|  |  | OH4A1A1-20 | LEFT SUB-CONSOLE RAIL | 1
|  |  | OH4A1A1-21 | B-C LEFT OUTBOARD SPACER | 1
|  |  | OH4A1A1-22 | C-D LEFT OUTBOARD SPACER | 1
|  |  | OH4A1A1-23 | D-E LEFT OUTBOARD SPACER | 1
|  |  | OH4A1A1-24 | E-AFT LEFT OUTBOARD SPACER | 1
|  |  | OH4A1A1-25 | FWD LEFT CONSOLE CANOPY RAIL BRACKET | 1
|  |  | OH4A1A1-26 | CANOPY RAIL TRIM | 1
|  |  | OH4A1A1-27 | AFT LEFT CONSOLE CANOPY RAIL BRACKET | 1
|  |  | OH4A1A1-28 | CANOPY RAIL | 1
|  |  | OH4A1A1-29 | CONSOLE SILL BRACKET A-L | 4
|  |  | OH4A1A1-30 | CONSOLE SILL BRACKET B-L | 3
|  |  | OH4A1A1-31 | AFT LEFT UPPER BULKHEAD BRACKET | 1
|  |  | OH4A1A1-32 | INBOARD LEFT CONSOLE WALL | 1
|  |  | OH4A1A1-33 | LEFT CONSOLE FLOOR | 1
|  |  | OH4A1A1-34 | LEFT AFT INTERNAL BULKHEAD | 1
|  |  | OH4A1A1-35 | LEFT AFT BULKHEAD | 1
|  |  | OH4A1A1-36 | LEFT CONSOLE INBOARD WALL | 1
|  |  | OH4A1A1-37 | INBOARD WALL SUPPORT | 1
|  |  | OH4A1A1-38 | A-B LOWER STRINGER | 1
|  |  | OH4A1A1-39 | B-C LOWER STRINGER | 1
|  |  | OH4A1A1-40 | C-D LOWER STRINGER | 2
|  |  | OH4A1A1-41 | E-F LOWER STRINGER | 2
|  |  | OH4A1A1-42 | AFT BULKHEAD STRINGER | 2
|  |  | OH4A1A1-43 | INBOARD FWD LEFT CONSOLE TRIM | 1
|  |  | OH4A1A1-44 | LEFT AUX VENT PLUG | 1
|  |  | OH4A1A1-45 | LEFT AUX PANEL | 1
|  |  | OH4A1A1-46 | LEFT AUX UPPER BRACKET | 1
|  |  | OH4A1A1-47 | LEFT AUX SUPPORT BRACKET, FWD, OUTBOARD | 1
|  |  | OH4A1A1-48 | LEFT AUX SUPPORT BRACKET, LOWER, OUTBOARD | 1
|  |  | OH4A1A1-49 | LEFT AUX SUPPORT BRACKET, LOWER, INBOARD | 1
| OH4A2A1-1 - ASSY, LANDING GEAR LEVER PANEL | ASSY, ABSIS ALE | ABSIS001 | ASSY, ABSIS ALE | 1
|  |  | ABSIS001-10 | PCB, ABSIS ALE | 1
|  |  | DEV-12640 | ARDUINO PRO MICRO, 5V, 16 MHZ, SPARKFUN | 1
|  | ASSY, LDG GEAR HANDLE | 92671A115 | NUT, #0-80, BRASS | 1
|  |  | OH4A2A1-100 | OH4A2A1-100 - ASSY, LDG GEAR HANDLE | 1
|  |  | OH4A2A1-101 | LDG GEAR HANDLE LOLLIPOP | 1
|  |  | OH4A2A1-102 | LDG GEAR HANDLE LOLLIPOP COVER | 1
|  | ASSY, LDG GEAR LVR MECH | 7658K16 | SWITCH, LIMIT, SUBMINIATURE, ROLLER LEVER, SPDT | 2
|  |  | 84835A14 | SPRING PLUNGER, BALL-NOSE, PRESS-FIT, 0.5 IN DIA | 1
|  |  | 90272A079 | PHS, #2-56 X .375, STEEL | 2
|  |  | 90618A200 | WASHER, #4 X .250, 18-8, BLACK OXIDE, MS15795-803B | 4
|  |  | 91249A058 | PHS, #2-56 X .500, 18-8, BLK | 2
|  |  | 91249A115 | PHS, #4-40 X .625, 18-8, BLK | 4
|  |  | 92141A003 | WASHER, #2 X .250 OD, 18-8 | 6
|  |  | 93085A851 | FHS, 100DEG, #4-40 X 1.25, 18-8 | 4
|  |  | 95649A232 | WASHER, .25 X .50 OD, .031 THK, PLASTIC UHMW | 2
|  |  | DSTL-0418-12 | SOLENOID, CLOSED FRAME, PULL, TUBULAR | 1
|  |  | OH4A2A1-200 | ASSY, LDG GEAR LVR MECH | 1
|  | ASSY, LDG GEAR LVR MECH -> ASSY, LDG GEAR ELEC STANDOFF BRACKET | 91249A050 | PHS, #2-56 X .25, 18-8, BLK | 2
|  |  | 93365A110 | INSERT, 2-56, BRASS, FOR PLASTIC | 2
|  |  | OH4A2A1-219 | ASSY, LDG GEAR ELEC STANDOFF BRACKET | 1
|  |  | OH4A2A1-219A | LDG GEAR ELEC STANDOFF BRACKET | 1
|  | ASSY, LDG GEAR LVR MECH -> ASSY, LDG GEAR LEVEL MOUNT SHELL B | 6338K411 | SLEEVE BEARING FOR .250 SHAFT X .375 ID X .250 | 1
|  |  | 93365A110 | INSERT, 2-56, BRASS, FOR PLASTIC | 2
|  |  | 93365A120 | INSERT, 4-40, BRASS, FOR PLASTICS | 3
|  |  | 93365A130 | INSERT, 6-32, BRASS, FOR PLASTIC | 1
|  |  | OH4A2A1-217 | ASSY, LDG GEAR LEVEL MOUNT SHELL B | 1
|  |  | OH4A2A1-217A | LDG GEAR LEVEL MOUNT SHELL B | 1
|  | ASSY, LDG GEAR LVR MECH -> ASSY, LDG GEAR LEVER MOUNT A | 6338K411 | SLEEVE BEARING FOR .250 SHAFT X .375 ID X .250 | 1
|  |  | 91831A005 | NUT, NYLOC, #4-40, 18-8 | 4
|  |  | 93365A110 | INSERT, 2-56, BRASS, FOR PLASTIC | 6
|  |  | 93365A120 | INSERT, 4-40, BRASS, FOR PLASTICS | 7
|  |  | OH4A2A1-216 | ASSY, LDG GEAR LEVER MOUNT A | 1
|  |  | OH4A2A1-216A | LDG GEAR LEVER MOUNT A | 1
|  | ASSY, LDG GEAR LVR MECH -> ASSY, LDG GEAR LVR | 6338K312 | BEARING, SLEEVE, FLANGED, .375 ID X .50 OD, 0.50 LG | 1
|  |  | 7658K15 | SWITCH, LIMIT, SUBMINIATURE, LEVER, SPDT | 1
|  |  | 84835A23 | SPRING PLUNGER, BALL-NOSE, PRESS-FIT, 0.25 IN DIA, 6-13 LB FORCE | 1
|  |  | 91249A063 | PHS, #2-56 X .750, 18-8, BLK | 2
|  |  | 91841A003 | NUT, #2-56, 18-1 | 2
|  |  | 92141A003 | WASHER, #2 X .250 OD, 18-8 | 4
|  |  | 93085A116 | FHS, 100DEG, #4-40 X .875, 18-8 | 7
|  |  | OH4A2A1-210 | ASSY, LDG GEAR LVR | 1
|  |  | OH4A2A1-211 | LDG GEAR LVR PIVOT PIN 0.25 IN | 2
|  |  | OH4A2A1-214 | LDG GEAR LVR DETENTS | 1
|  | ASSY, LDG GEAR LVR MECH -> ASSY, LDG GEAR LVR -> ASSY, LDG GEAR LVR LOLLIPOP SHAFT | 92196A108 | SHCS, #4-40 X .375, 18-8 | 1
|  |  | OH4A2A1-216 | ASSY, LDG GEAR LVR LOLLIPOP SHAFT | 1
|  |  | OH4A2A1-216A | LDG GEAR LVR LOLLIPOP SHAFT | 1
|  | ASSY, LDG GEAR LVR MECH -> ASSY, LDG GEAR LVR -> PRE-ASSY, LDG GEAR LVR SHELL A | 93365A120 | INSERT, 4-40, BRASS, FOR PLASTICS | 7
|  |  | OH4A2A1-212 | PRE-ASSY, LDG GEAR LVR SHELL A | 1
|  |  | OH4A2A1-212A | LDG GEAR LVR SHELL A | 1
|  | ASSY, LDG GEAR LVR MECH -> ASSY, LDG GEAR LVR -> PRE-ASSY, LDG GEAR LVR SHELL B | 93365A110 | INSERT, 2-56, BRASS, FOR PLASTIC | 2
|  |  | OH4A2A1-215 | PRE-ASSY, LDG GEAR LVR SHELL B | 1
|  |  | OH4A2A1-215A | LDG GEAR LVR SHELL B | 1
|  | ASSY, LDG GEAR LVR MECH -> ASSY, LDG GEAR LVR -> PRE-ASSY, LDG GEAR LVR UPPER TUBE | 6338K312 | BEARING, SLEEVE, FLANGED, .375 ID X .50 OD, 0.50 LG | 1
|  |  | OH4A2A1-213 | PRE-ASSY, LDG GEAR LVR UPPER TUBE | 1
|  |  | OH4A2A1-213A | LDG GEAR LVR UPPER TUBE | 1
|  | ASSY, LDG GEAR LVR MECH -> ASSY, LDG GEAR SOLENOID CLAMP | 91251A115 | SHCS, #4-40 X 1.00, STEEL, BLK | 1
|  |  | 91831A005 | NUT, NYLOC, #4-40, 18-8 | 1
|  |  | OH4A2A1-218 | ASSY, LDG GEAR SOLENOID CLAMP | 1
|  |  | OH4A2A1-218A | SOLENOID CLAMP LINER | 1
|  |  | OH4A2A1-218B | LDG GEAR SOLENOID CLAMP | 1
|  | ASSY, LDG GEAR LWR OUTBD MOUNTING BRACKET | 93365A130 | INSERT, 6-32, BRASS, FOR PLASTIC | 1
|  |  | OH4A2A1-20 | ASSY, LDG GEAR LWR OUTBD MOUNTING BRACKET | 1
|  |  | OH4A2A1-20A | LDG GEAR LWR OUTBD MOUNTING BRACKET | 1
|  | (blank) | 462071004 | MOLEX MINI-FIT JR HEADER, 4-CIRCUITS DUAL-ROW | 2
|  |  | 90272A079 | PHS, #2-56 X .375, STEEL | 1
|  |  | 90471A160 | FHS, 100DEG, #4-40 X .375, STEEL | 2
|  |  | 91249A151 | PHS, #6-32 X .625, 18-8, BLK | 2
|  |  | 91771A071 | FHS, 82DEG, #0-80 X .75, 18-8 | 1
|  |  | 93505A217 | STANDOFF, #2-56 X 1.00, .1875 HEX, MALE-FEMALE, ALUMINUM | 8
|  |  | 94070A076 | PHS, #2-56 X .1875, BRASS | 4
|  |  | 96640A295 | FHS, 100DEG, #2-56 X .250, 18-8, BLK | 1
|  |  | ABSIS001A1 | PCB, ABSIS ALE RELAY MODULE | 1
|  |  | AT513M | HEX NUT FOR SWITCH, M6 X .75 | 1
|  |  | C90 | CAP, PUSHBUTTON, BLACK, .354 OD | 1
|  |  | KM1101RR02QE | PUSHBUTTON, SPST, SUBMINIATURE, PANEL MOUNT | 1
|  |  | MPG206R | SWITCH, PUSHBUTTON, MOMENTARY, NO CAP | 1
|  |  | OH4A2A1-1 | ASSY, LANDING GEAR LEVER PANEL | 1
|  |  | OH4A2A1-10 | LANDING GEAR PANEL PCB V2 | 1
|  |  | OH4A2A1-11 | LANDING GEAR PANEL BACKPLATE | 1
|  |  | OH4A2A1-12 | LANDING GEAR PANEL LIGHTPLATE | 1
|  |  | OH4A2A1-13 | LANDING GEAR PANEL LEGEND PLATE | 1
|  |  | OH4A2A1-16 | WARN TONE SILENCE SWITCH CAP | 1
|  |  | OH4A2A1-21 | LANDING GEAR HANDLE LED MOUNT | 1
|  |  | HLMP-1321 | 3MM BACKLIGHTING LED, RED | 1
| OH4A3A1-1 - ASSY, SELECT JETT PANEL | ASSY, SELECT JETT BUTTON | 92311A144 | SET SCREW, #6-32 X 0.25, CUP POINT, 18-8 | 1
|  |  | 9414T3 | SHAFT COLLAR, .125 ID X 0.375 OD X .25 THK | 1
|  |  | OH4A3A1-19 | SELECT JETT BUTTON | 1
|  |  | OH4A3A1-19A | ASSY, SELECT JETT BUTTON | 1
|  | ASSY, SELECT JETT ELECTRONICS TRAY | 94070A076 | PHS, #2-56 X .1875, BRASS | 16
|  |  | ABSIS001A1 | PCB, ABSIS ALE RELAY MODULE | 1
|  |  | OH4A3A1-20 | SELECT JETT ABSIS ADAPTER PLATE | 1
|  |  | OH4A3A1-200 | ASSY, SELECT JETT ELECTRONICS TRAY | 1
|  |  | 91780A115 | STANDOFF, #2-56 X .875, .1875 HEX, FEMALE, ALUMINUM | 8
|  | ASSY, SELECT JETT ELECTRONICS TRAY -> ASSY, ABSIS ALE | ABSIS001 | ASSY, ABSIS ALE | 2
|  |  | ABSIS001-10 | PCB, ABSIS ALE | 1
|  |  | DEV-12640 | ARDUINO PRO MICRO, 5V, 16 MHZ, SPARKFUN | 1
|  | ASSY, SELECT JETT KNOB | 92311A425 | SET SCREW, 10-32 X .250, CUP POINT, 18-8 | 1
|  |  | 9414T6 | COLLAR, SHAFT, .25 ID X .50 OD X .2813 T, STEEL, BLK | 1
|  |  | OH4A3A1-18 | SELECT JETT KNOB | 1
|  |  | OH4A3A1-18A | ASSY, SELECT JETT KNOB | 1
|  | ASSY, SELECT JETT SWITCH MECH | 2303-0250-0024 | GEAR, PINION, .250 BORE, 24T, MOD 0.8, STL, SERVOCITY | 2
|  |  | 50K NUT | HEX NUT FOR SWITCH, .375-32 UNEF | 1
|  |  | 50KS45-01-1-05N | SWITCH, ROTARY, 45 DEG, 5 POS, .25 FLAT SHAFT | 1
|  |  | 7779K61 | SWITCH, LIMIT, MINIATURE, SNAP-ACTION | 1
|  |  | 90471A210 | FHS, 100DEG, #6-32 X .3125, STEEL | 2
|  |  | 90471A220 | FHS, 100DEG, #6-32 X .500, STEEL | 2
|  |  | 90618A200 | WASHER, #4 X .250, 18-8, BLACK OXIDE, MS15795-803B | 4
|  |  | 91249A120 | PHS, #4-40 X .875, 18-8, BLK | 2
|  |  | 91831A005 | NUT, NYLOC, #4-40, 18-8 | 2
|  |  | 92141A011 | WASHER, #10 X .438 OD, 18-8 | 2
|  |  | 92311A144 | SET SCREW, #6-32 X 0.25, CUP POINT, 18-8 | 1
|  |  | 9414T3 | SHAFT COLLAR, .125 ID X 0.375 OD X .25 THK | 1
|  |  | 9657K247 | SPRING, COMPRESSION, 0.30 OD X 0.440 L | 1
|  |  | 96640A298 | FHS, 100DEG, #2-56 X .4375, 18-8, BLK | 4
|  |  | OH4A3A1-100 | ASSY, SELECT JETT SWITCH MECH | 1
|  |  | OH4A3A1-105 | ROTATING SHAFT, 0.25 OD, 0.15 ID | 1
|  |  | OH4A3A1-106 | PUSH SHAFT, 0.125 OD | 1
|  |  | OH4A3A1-107 | ALIGNING SHAFT, 0.25 OD, 0.375 LG | 1
|  |  | OH4A3A1-108 | SPRING CENTERING SLEEVE | 1
|  | ASSY, SELECT JETT SWITCH MECH -> PRE-ASSY, SELECT JETT LOWER MOUNT PLATE | 6338K561 | BEARING, SLEEVE, FLANGED, .125 ID X .25OD, .25 LG, BRONZE | 1
|  |  | 6389K231 | BEARING, SLEEVED, FLANGED, .375 OD X .25 ID X .3125 H, .50 X .0625 FLANGE, NYLON | 1
|  |  | OH4A3A1-102 | SELECT JETT LOWER MOUNT PLATE 3DP | 1
|  |  | OH4A3A1-102A | PRE-ASSY, SELECT JETT LOWER MOUNT PLATE | 1
|  | ASSY, SELECT JETT SWITCH MECH -> PRE-ASSY, SELECT JETT SWITCH BRACKET | 93365A110 | INSERT, 2-56, BRASS, FOR PLASTIC | 4
|  |  | OH4A3A1-103 | SELECT JETT SWITCH BRACKET | 1
|  |  | OH4A3A1-103A | PRE-ASSY, SELECT JETT SWITCH BRACKET | 1
|  | ASSY, SELECT JETT SWITCH MECH -> PRE-ASSY, SELECT JETT UPPER BRACKET | 6389K231 | BEARING, SLEEVED, FLANGED, .375 OD X .25 ID X .3125 H, .50 X .0625 FLANGE, NYLON | 1
|  |  | 93365A130 | INSERT, 6-32, BRASS, FOR PLASTIC | 8
|  |  | OH4A3A1-101 | SELECT JETT UPPER BRACKET 3DP | 1
|  |  | OH4A3A1-101A | PRE-ASSY, SELECT JETT UPPER BRACKET | 1
|  | ASSY, SWITCH, MAGNETICALLY HELD, (ON)-ON | 645H/2 MOD | SWITCH, TOGGLE, MOM-ON, STD BAT (MODIFIED) | 1
|  |  | 91100A120 | WASHER, M3 X 9 OD, STL, ZINC | 1
|  |  | 91920A579 | STANDOFF, M3 X 0.5 - 6.4 X 4.5 HEX X 50L, STL | 1
|  |  | 92095A179 | BHCS, M3 X 0.5-6, 18-8 | 1
|  |  | OHC0005-1 | ASSY, SWITCH, MAGNETICALLY HELD, (ON)-ON | 2
|  |  | OHC0005-10 | BRACKET, MAG SWITCH | 1
|  |  | P20/15 | ELECTROMAGNET, Ø20 X 15, 12V DC, 25N | 1
|  | ASSY, SWITCH, S1AL, ROUND BAT | OHC0001-1 | ASSY, SWITCH, S1AL, ROUND BAT | 1
|  |  | OHC0001-10 | BAT, ROUND, FOR NKK SXAL SWITCH | 1
|  |  | S1AL | SWITCH, TOGGLE, LOCKING, SPST, 2-POSN, NO BAT | 1
|  | (blank) | 100SP1T8B13M1QEH | SWITCH, TOGGLE, ON-ON, SPDT, 2-POSN, 18MM BAT | 1
|  |  | 639H/2 | SWITCH, TOGGLE, ON-OFF-ON, STD BAT | 1
|  |  | 90272A106 | PHS, #4-40 X .250, STEEL | 1
|  |  | 90272A144 | PHS, #6-32 X 0.250, STEEL | 2
|  |  | 90471A150 | FHS, 100DEG, #4-40 X .1875, STEEL | 1
|  |  | 90471A220 | FHS, 100DEG, #6-32 X .500, STEEL | 4
|  |  | 90760A007 | NUT, JAM, #6-32, STEEL | 3
|  |  | 91249A151 | PHS, #6-32 X .625, 18-8, BLK | 5
|  |  | 91251A108 | SHCS, #4-40 X .375, STEEL, BLK | 1
|  |  | 91780A045 | STANDOFF, #4-40 X 2.50, HEX, FEMALE, ALU | 1
|  |  | 91780A337 | STANDOFF, #6-32 X 1.50, .25 HEX, FEMALE, ALUMINUM | 2
|  |  | 93505A107 | STANDOFF, #4-40 X 1.00, HEX, MALE-FEMALE, ALUMINUM | 1
|  |  | 93505A446 | STANDOFF, #6-32 X 1.00, .25 HEX, MALE-FEMALE, ALUMINUM | 4
|  |  | AT503M | HEX NUT FOR SWITCH, M12-1 | 1
|  |  | AT508 | LOCK WASHER FOR SWITCH, M12 | 1
|  |  | AT537 | O-RING FOR SWITCH, 12 MM ID | 1
|  |  | HDW12 | LOCK WASHER FOR SWITCH, B13 | 2
|  |  | HDW17 | LOCKING RING FOR SWITCH, B13 | 1
|  |  | HDW4 | HEX NUT FOR SWITCH, 15/32-32NS | 5
|  |  | OH4A3A1-1 | ASSY, SELECT JETT PANEL | 1
|  |  | OH4A3A1-10 | PCB, SELECT JETT PANEL REV 4 | 1
|  |  | OH4A3A1-11 | SELECT JETT BACKPLATE | 1
|  |  | OH4A3A1-12 | SELECT JETT LIGHTPLATE | 1
|  |  | OH4A3A1-13 | SELECT JETT LEGEND PLATE | 1
|  |  | OH4A3A1-15 | LAUNCH BAR SWITCH CAP | 1
|  |  | OH4A3A1-16 | LANDING GEAR SWITCH CAP | 1
|  |  | OH4A3A1-17 | FLAPS SWITCH CAP | 1
| OH4A3A2-1 - ASSY, PARK BRAKE HANDLE | (blank) | 5901A142 | SPRING PLUNGER, BALL-NOSE, 0.25-20 HEX DRIVE | 3
|  |  | 6338K411 | SLEEVE BEARING FOR .250 SHAFT X .375 ID X .250 | 2
|  |  | 7658K15 | SWITCH, LIMIT, SUBMINIATURE, LEVER, SPDT | 3
|  |  | 90176A102 | SPACER, #4 X .188 OD X .125 L, NYLON, BLK | 1
|  |  | 91249A060 | PHS, #2-56 X .625, 18-8, BLK | 6
|  |  | 91251A106 | SHCS, #4-40 X .250, STEEL, BLK | 2
|  |  | 91841A003 | NUT, #2-56, 18-1 | 6
|  |  | 92141A034 | WASHER, 0.578 X 1.062 OD, 18-8 | 1
|  |  | 93365A112 | INSERT, 2-56, BRASS, FOR PLASTICS | 8
|  |  | 93365A160 | INSERT, .25-20, BRASS, FOR PLASTICS | 3
|  |  | 96640A025 | FHS, 82DEG, #2-56 X .375, 18-8, BLK | 1
|  |  | 96640A027 | FHS, 82DEG, #2-56 X .50, 18-8, BLK | 8
|  |  | OH4A3A2-1 | ASSY, PARK BRAKE HANDLE | 1
|  |  | OH4A3A2-10 | PARKING BRAKE MECHANISM BODY | 1
|  |  | OH4A3A2-11 | WING FOLD MECHANISM UPPER CAP | 1
|  |  | OH4A3A2-12 | WING FOLD HANDLE RETAINING NUT | 1
|  |  | OH4A3A2-13 | PARKING BRAKE MECHANISM END CAP | 1
|  |  | OH4A3A2-14 | PARKING BRAKE HANDLE | 1
|  |  | OH4A3A2-15 | PARKING BRAKE MECHANISM SHAFT | 1
| OH4A3A3-1 - ASSY, BRAKE PRESSURE INDICATOR | (blank) | 1938 | LED, NEOPIXEL, DIFFUSED 5MM TH | 1
|  |  | 91772A064 | PHS, #0-80 X 0.4375, 18-8 | 2
|  |  | 93365A102 | INSERT, 0-80, BRASS, FOR PLASTICS | 2
|  |  | 93365A130 | INSERT, 6-32, BRASS, FOR PLASTIC | 2
|  |  | OH4A3A3-1 | ASSY, BRAKE PRESSURE INDICATOR | 1
|  |  | OH4A3A3-10 | 1.5 IN CASE | 1
|  |  | OH4A3A3-11 | 1.5 INDICATOR GLASS | 1
|  |  | OH4A3A3-12 | BRAKE PRESSURE INDICATOR SHROUD | 1
|  |  | OH4A3A3-13 | BRAKE PRESSURE INDICATOR SPACER | 1
|  |  | OH4A3A3-14 | BRAKE PRESSURE INDICATOR NEEDLE | 1
|  |  | OH4A3A3-15 | BRAKE PRESSURE INDICATOR BEZEL FACE | 1
|  |  | OH4A3A3-16 | BRAKE PRESSURE INDICATOR REAR BEZEL SPACER | 1
|  |  | VID29-02P | MICROSTEPPER, GAUGE, 315 DEG ROT | 1
| OH4A4A1-1 - ASSY, FIRE TEST PANEL | (blank) | 100SP4T8B13M1QEH | SWITCH, TOGGLE, (ON)-OFF-(ON), SPDT, 18MM BAT | 1
|  |  | 90760A007 | NUT, JAM, #6-32, STEEL | 2
|  |  | 91249A151 | PHS, #6-32 X .625, 18-8, BLK | 2
|  |  | HDW12 | LOCK WASHER FOR SWITCH, B13 | 1
|  |  | HDW17 | LOCKING RING FOR SWITCH, B13 | 1
|  |  | HDW4 | HEX NUT FOR SWITCH, 15/32-32NS | 2
|  |  | OH4A4A1-1 | ASSY, FIRE TEST PANEL | 1
|  |  | OH4A4A1-10 | FIRE TEST PANEL PCB V2 | 1
|  |  | OH4A4A1-11 | FIRE TEST PANEL BACKPLATE | 1
|  |  | OH4A4A1-12 | FIRE TEST PANEL LIGHTPLATE | 1
|  |  | OH4A4A1-13 | FIRE TEST PANEL LEGEND PLATE | 1
| OH4A4A2-1 - ASSY, EXTERNAL LT PANEL | ASSY, ABSIS ALE | ABSIS001 | ASSY, ABSIS ALE | 1
|  |  | ABSIS001-10 | PCB, ABSIS ALE | 1
|  |  | DEV-12640 | ARDUINO PRO MICRO, 5V, 16 MHZ, SPARKFUN | 1
|  | ASSY, SWITCH, S1AL, TALL BAT | OHC0001-3 | ASSY, SWITCH, S1AL, TALL BAT | 1
|  |  | OHC0001-30 | BAT, TALL, FOR NKK SXAL SWITCH | 1
|  |  | S1AL | SWITCH, TOGGLE, LOCKING, SPST, 2-POSN, NO BAT | 1
|  | OHC0003-A-385CGB4 - ASSY, KNOB, GREY, .25 D-SHAFT | 92311A188 | SET SCREW, 8-32 X .1875, CUP POINT, 18-8 | 1
|  |  | 92311A189 | SET SCREW, 8-32 X .1875, CUP POINT, 18-8 | 1
|  |  | OHC0003-385CGB4 | KNOB, GREY, .25 D-SHAFT | 1
|  |  | OHC0003-A-385CGB4 | ASSY, KNOB, GREY, .25 D-SHAFT | 2
|  | (blank) | H-37-5 | LOCKWASHER FOR POTENTIOMETER, 1/4 ID | 2
|  |  | 100SP3T8B13M1QEH | SWITCH, TOGGLE, ON-OFF-ON, SPDT, 18MM BAT | 1
|  |  | 90272A144 | PHS, #6-32 X 0.250, STEEL | 3
|  |  | 90471A210 | FHS, 100DEG, #6-32 X .3125, STEEL | 3
|  |  | 90760A007 | NUT, JAM, #6-32, STEEL | 3
|  |  | 91249A151 | PHS, #6-32 X .625, 18-8, BLK | 3
|  |  | 91780A337 | STANDOFF, #6-32 X 1.50, .25 HEX, FEMALE, ALUMINUM | 3
|  |  | 94070A076 | PHS, #2-56 X .1875, BRASS | 8
|  |  | AT503M | HEX NUT FOR SWITCH, M12-1 | 1
|  |  | AT508 | LOCK WASHER FOR SWITCH, M12 | 1
|  |  | AT537 | O-RING FOR SWITCH, 12 MM ID | 1
|  |  | H-38-15 | HEX NUT FOR POTENTIOMETER, 1/4-28-UNF-2B | 2
|  |  | HDW12 | LOCK WASHER FOR SWITCH, B13 | 1
|  |  | HDW17 | LOCKING RING FOR SWITCH, B13 | 1
|  |  | HDW4 | HEX NUT FOR SWITCH, 15/32-32NS | 2
|  |  | OH4A4A2-1 | ASSY, EXTERNAL LT PANEL | 1
|  |  | OH4A4A2-10 | EXT LT PANEL PCB V2 | 1
|  |  | OH4A4A2-11 | EXT LT BACKPLATE | 1
|  |  | OH4A4A2-12 | EXT LT LIGHTPLATE | 1
|  |  | OH4A4A2-13 | EXT LT LEGEND PLAT | 1
|  |  | OH4A4A2-14 | EXT LT ABSIS ADAPTER PLATE | 1
|  |  | P0915N-FC20BR10K | POTENTIOMETER, 9MM ROTARY, PANEL MOUNT | 2
|  |  | 91780A115 | STANDOFF, #2-56 X .875, .1875 HEX, FEMALE, 6061 | 4
| OH4A4A3-1 - ASSY, GEN TIE PANEL | (blank) | 100SP1T8B13M1QEH | SWITCH, TOGGLE, ON-ON, SPDT, 2-POSN, 18MM BAT | 1
|  |  | 91249A151 | PHS, #6-32 X .625, 18-8, BLK | 3
|  |  | HDW12 | LOCK WASHER FOR SWITCH, B13 | 1
|  |  | HDW17 | LOCKING RING FOR SWITCH, B13 | 1
|  |  | HDW4 | HEX NUT FOR SWITCH, 15/32-32NS | 2
|  |  | MS25224-1 | GUARD, TOGGLE SWITCH, RED | 1
|  |  | OH4A4A3-1 | ASSY, GEN TIE PANEL | 1
|  |  | OH4A4A3-11 | GEN TIE BACKPLATE | 1
|  |  | OH4A4A3-12 | GEN TIE LIGHTPLATE | 1
|  |  | OH4A4A3-13 | GEN TIE LEGEND PLATE | 1
|  |  | OH4A4A3-10 | GEN TIE PCB V2 | 1
| OH4A5A1-1 - ASSY, FUEL PANEL | ASSY, ABSIS ALE | ABSIS001 | ASSY, ABSIS ALE | 1
|  |  | ABSIS001-10 | PCB, ABSIS ALE | 1
|  |  | DEV-12640 | ARDUINO PRO MICRO, 5V, 16 MHZ, SPARKFUN | 1
|  | ASSY, SWITCH, MAGNETICALLY HELD, (ON)-ON | 645H/2 MOD | SWITCH, TOGGLE, MOM-ON, STD BAT (MODIFIED) | 1
|  |  | 91100A120 | WASHER, M3 X 9 OD, STL, ZINC | 1
|  |  | 91920A579 | STANDOFF, M3 X 0.5 - 6.4 X 4.5 HEX X 50L, STL | 1
|  |  | 92095A179 | BHCS, M3 X 0.5-6, 18-8 | 1
|  |  | OHC0005-1 | ASSY, SWITCH, MAGNETICALLY HELD, (ON)-ON | 1
|  |  | OHC0005-10 | BRACKET, MAG SWITCH | 1
|  |  | P20/15 | ELECTROMAGNET, Ø20 X 15, 12V DC, 25N | 1
|  | ASSY, SWITCH, S3AL, ROUND BAT | OHC0001-10 | BAT, ROUND, FOR NKK SXAL SWITCH | 1
|  |  | OHC0001-4 | ASSY, SWITCH, S3AL, ROUND BAT | 1
|  |  | S3AL | SWITCH, TOGGLE, LOCKING, SPDT, 3-POSN, NO BAT | 1
|  | ASSY, SWITCH, S3AL, TALL BAT | OHC0001-30 | BAT, TALL, FOR NKK SXAL SWITCH | 1
|  |  | OHC0001-6 | ASSY, SWITCH, S3AL, TALL BAT | 2
|  |  | S3AL | SWITCH, TOGGLE, LOCKING, SPDT, 3-POSN, NO BAT | 1
|  | (blank) | 90272A144 | PHS, #6-32 X 0.250, STEEL | 3
|  |  | 91249A111 | PHS, #4-40 X .50, 18-8, BLK | 2
|  |  | 91249A151 | PHS, #6-32 X .625, 18-8, BLK | 3
|  |  | 91780A337 | STANDOFF, #6-32 X 1.50, .25 HEX, FEMALE, ALUMINUM | 3
|  |  | 91841A005 | NUT, #4-40, 18-1 | 2
|  |  | 94070A076 | PHS, #2-56 X .1875, BRASS | 8
|  |  | ABSIS001A1 | PCB, ABSIS ALE RELAY MODULE | 1
|  |  | AT503M | HEX NUT FOR SWITCH, M12-1 | 3
|  |  | AT508 | LOCK WASHER FOR SWITCH, M12 | 3
|  |  | AT537 | O-RING FOR SWITCH, 12 MM ID | 3
|  |  | HDW4 | HEX NUT FOR SWITCH, 15/32-32NS | 1
|  |  | OH4A5A1-1 | ASSY, FUEL PANEL | 1
|  |  | OH4A5A1-10 | FUEL PANEL PCB V2 | 1
|  |  | OH4A5A1-11 | FUEL PANEL BACKPLATE | 1
|  |  | OH4A5A1-12 | FUEL PANEL LIGHTPLATE | 1
|  |  | OH4A5A1-13 | FUEL PANEL LEGEND PLATE | 1
|  |  | OH4A5A1-14 | REFUEL PROBE GUARD | 1
|  |  | OH4A5A1-15 | FUEL ABSIS ADAPTER PLATE | 1
|  |  | OHC0001-10 | BAT, ROUND, FOR NKK SXAL SWITCH | 1
|  |  | 91780A115 | STANDOFF, #2-56 X .875, .1875 HEX, FEMALE, ALUMINUM | 4
| OH4A5A2-1 - ASSY, APU ENG CRANK PANEL | ASSY, SWITCH, MAGNETICALLY HELD, (ON)-OFF-(ON) | 647H/2 MOD | SWITCH, TOGGLE, MOM-OFF-MOM, STD BAT (MODIFIED) | 1
|  |  | 91100A120 | WASHER, M3 X 9 OD, STL, ZINC | 2
|  |  | 91920A579 | STANDOFF, M3 X 0.5 - 6.4 X 4.5 HEX X 50L, STL | 1
|  |  | 92095A179 | BHCS, M3 X 0.5-6, 18-8 | 2
|  |  | OHC0005-10 | BRACKET, MAG SWITCH | 1
|  |  | OHC0005-2 | ASSY, SWITCH, MAGNETICALLY HELD, (ON)-OFF-(ON) | 1
|  |  | P20/15 | ELECTROMAGNET, Ø20 X 15, 12V DC, 25N | 2
|  | ASSY, SWITCH, MAGNETICALLY HELD, (ON)-ON | 645H/2 MOD | SWITCH, TOGGLE, MOM-ON, STD BAT (MODIFIED) | 1
|  |  | 91100A120 | WASHER, M3 X 9 OD, STL, ZINC | 1
|  |  | 91920A579 | STANDOFF, M3 X 0.5 - 6.4 X 4.5 HEX X 50L, STL | 1
|  |  | 92095A179 | BHCS, M3 X 0.5-6, 18-8 | 1
|  |  | OHC0005-1 | ASSY, SWITCH, MAGNETICALLY HELD, (ON)-ON | 1
|  |  | OHC0005-10 | BRACKET, MAG SWITCH | 1
|  |  | P20/15 | ELECTROMAGNET, Ø20 X 15, 12V DC, 25N | 1
|  | (blank) | 131A-303G | LENS, GREEN, TRANSPARENT, T1.75 MIDGET FLANGE | 1
|  |  | 5131-038 | HOLDER, LAMP, PANEL MOUNT, T1.75 | 1
|  |  | 90760A007 | NUT, JAM, #6-32, STEEL | 2
|  |  | 91249A151 | PHS, #6-32 X .625, 18-8, BLK | 2
|  |  | HDW4 | HEX NUT FOR SWITCH, 15/32-32NS | 2
|  |  | LE-MF-12W | LED, T-1.75 MIDGET FLANGE LAMP, 12V ,15MA | 1
|  |  | OH4A5A2-1 | ASSY, APU ENG CRANK PANEL | 1
|  |  | OH4A5A2-10 | APU PANEL PCB V2 | 1
|  |  | OH4A5A2-11 | APU ENG CRANK BACKPLATE | 1
|  |  | OH4A5A2-12 | APU ENG CRANK LIGHTPLATE | 1
|  |  | OH4A5A2-13 | APU ENG CRANK LEGEND PLATE | 1
|  |  | OHC0001-10 | BAT, ROUND, FOR NKK SXAL SWITCH | 1
| OH4A6A1-1 - ASSY, FCS PANEL | ASSY, ABSIS ALE | ABSIS001 | ASSY, ABSIS ALE | 1
|  |  | ABSIS001-10 | PCB, ABSIS ALE | 1
|  |  | DEV-12640 | ARDUINO PRO MICRO, 5V, 16 MHZ, SPARKFUN | 1
|  | OHC0003-A-4RUDGB3 - ASSY, KNOB, RUDDER TRIM | 92311A189 | SET SCREW, 8-32 X .1875, CUP POINT, 18-8 | 3
|  |  | OHC0003-4RUDGB3 | KNOB, RUDDER TRIM | 1
|  |  | OHC0003-A-4RUDGB3 | ASSY, KNOB, RUDDER TRIM | 1
|  | RUDDER TRIM MECHANISM | 2303-0250-0024 | GEAR, PINION, .250 BORE, 24T, MOD 0.8, STL, SERVOCITY | 2
|  |  | 7779K61 | SWITCH, LIMIT, MINIATURE, SNAP-ACTION | 1
|  |  | 90471A220 | FHS, 100DEG, #6-32 X .500, STEEL | 4
|  |  | 90618A200 | WASHER, #4 X .250, 18-8, BLACK OXIDE, MS15795-803B | 4
|  |  | 91249A120 | PHS, #4-40 X .875, 18-8, BLK | 2
|  |  | 91831A005 | NUT, NYLOC, #4-40, 18-8 | 2
|  |  | 92141A011 | WASHER, #10 X .438 OD, 18-8 | 2
|  |  | 92311A144 | SET SCREW, #6-32 X 0.25, CUP POINT, 18-8 | 1
|  |  | 9414T3 | SHAFT COLLAR, .125 ID X 0.375 OD X .25 THK | 1
|  |  | 9657K247 | SPRING, COMPRESSION, 0.30 OD X 0.440 L | 1
|  |  | 96640A298 | FHS, 100DEG, #2-56 X .4375, 18-8, BLK | 4
|  |  | OH4A6A1-100 | RUDDER TRIM MECHANISM | 1
|  |  | OH4A6A1-105 | RUD TRIM, SWITCH BRACKET SPACER | 1
|  |  | OH4A6A1-108 | ROTATING SHAFT, 0.25OD, 0.15 ID | 1
|  |  | OH4A6A1-109 | PUSH SHAFT, 0.125 OD | 1
|  |  | OH4A6A1-110 | SPRING CENTERING SLEEVE | 1
|  |  | OH4A6A1-111 | SHAFT SUPPORT BLOCK | 1
|  |  | PRM162-K420K-103B1 | POT, MOTORIZED, 10K OHM LINEAR | 1
|  | RUDDER TRIM MECHANISM -> PRE-ASSY, RUD TRIM, LOWER MOUNT PLATE | 6338K561 | BEARING, SLEEVE, FLANGED, .125 ID X .25OD, .25 LG, BRONZE | 1
|  |  | 6389K231 | BEARING, SLEEVED, FLANGED, .375 OD X .25 ID X .3125 H, .50 X .0625 FLANGE, NYLON | 1
|  |  | OH4A6A1-103 | PRE-ASSY, RUD TRIM, LOWER MOUNT PLATE | 1
|  |  | OH4A6A1-104 | RUD TRIM, LOWER MOUNT PLATE | 1
|  | RUDDER TRIM MECHANISM -> PRE-ASSY, RUD TRIM, SWITCH BRACKET | 93365A110 | INSERT, 2-56, BRASS, FOR PLASTIC | 4
|  |  | OH4A6A1-106 | PRE-ASSY, RUD TRIM, SWITCH BRACKET | 1
|  |  | OH4A6A1-107 | RUD TRIM, SWITCH BRACKET | 1
|  | RUDDER TRIM MECHANISM -> PRE-ASSY, RUD TRIM, UPPER BRACKET | 6389K231 | BEARING, SLEEVED, FLANGED, .375 OD X .25 ID X .3125 H, .50 X .0625 FLANGE, NYLON | 1
|  |  | 93365A130 | INSERT, 6-32, BRASS, FOR PLASTIC | 8
|  |  | OH4A6A1-101 | PRE-ASSY, RUD TRIM, UPPER BRACKET | 1
|  |  | OH4A6A1-102 | RUD TRIM, UPPER BRACKET | 1
|  | (blank) | 100SP1T8B13M1QEH | SWITCH, TOGGLE, ON-ON, SPDT, 2-POSN, 18MM BAT | 1
|  |  | 90272A079 | PHS, #2-56 X .375, STEEL | 4
|  |  | 90272A144 | PHS, #6-32 X 0.250, STEEL | 3
|  |  | 90471A220 | FHS, 100DEG, #6-32 X .500, STEEL | 4
|  |  | 90760A007 | NUT, JAM, #6-32, STEEL | 1
|  |  | 91249A151 | PHS, #6-32 X .625, 18-8, BLK | 4
|  |  | 91780A337 | STANDOFF, #6-32 X 1.50, .25 HEX, FEMALE, ALUMINUM | 3
|  |  | 93505A446 | STANDOFF, #6-32 X 1.00, .25 HEX, MALE-FEMALE, ALUMINUM | 3
|  |  | 94070A076 | PHS, #2-56 X .1875, BRASS | 8
|  |  | 95130A105 | NUT, #2-56, NARROW, BRASS | 4
|  |  | AT503M | TOP NUT (PO MB2011SB1W01) | 1
|  |  | AT508 | LOCK WASHER (PO MB2011SB1W01) | 1
|  |  | AT527M | BOTTOM NUT (PO MB2011SB1W01) | 1
|  |  | GENERIC | L298N DUAL DC MOTOR DRIVER | 1
|  |  | HDW12 | LOCK WASHER FOR SWITCH, B13 | 1
|  |  | HDW17 | LOCKING RING FOR SWITCH, B13 | 1
|  |  | HDW4 | HEX NUT FOR SWITCH, 15/32-32NS | 2
|  |  | MB2011SB1W01 | SWITCH, PUSHBUTTON, ON-(ON), NKK | 1
|  |  | MS25224-1 | GUARD, TOGGLE SWITCH, RED | 1
|  |  | OH4A6A1-1 | ASSY, FCS PANEL | 1
|  |  | OH4A6A1-10 | FCS PANEL PCB V2 | 1
|  |  | OH4A6A1-11 | FCS PANEL BACKPLATE | 1
|  |  | OH4A6A1-12 | FCS PANEL LIGHTPLATE | 1
|  |  | OH4A6A1-13 | FCS PANEL LEGEND PLATE | 1
|  |  | OH4A6A1-15 | T_O TRIM BUTTON | 1
|  |  | OH4A6A1-19 | FCS ABSIS ADAPTER PLATE | 1
|  |  | OH4A6A1-20 | FCS H-BRIDGE ADAPTER | 1
|  |  | PNP8S2T2Y03QE | C&K PUSHBUTTON | 1
|  |  | 91780A115 | STANDOFF, #2-56 X .875, .1875 HEX, FEMALE, ALUMINUM | 4
| OH4A7A1-1 - ASSY, COMM PANEL | ASSY, ABSIS MEGA | A000067 | ARDUINO MEGA 2560 R3 | 1
|  |  | ABSIS002 | ASSY, ABSIS MEGA | 1
|  |  | ABSIS002A1 | PCB, ABSIS MEGA | 1
|  | ASSY, SWITCH, S1AL, CONICAL BAT | OHC0001-2 | ASSY, SWITCH, S1AL, CONICAL BAT | 2
|  |  | OHC0001-20 | BAT, CONICAL, FOR NKK SXAL SWITCH | 1
|  |  | S1AL | SWITCH, TOGGLE, LOCKING, SPST, 2-POSN, NO BAT | 1
|  | ASSY, SWITCH, S3AL, CONICAL BAT | OHC0001-20 | BAT, CONICAL, FOR NKK SXAL SWITCH | 1
|  |  | OHC0001-5 | ASSY, SWITCH, S3AL, CONICAL BAT | 4
|  |  | S3AL | SWITCH, TOGGLE, LOCKING, SPDT, 3-POSN, NO BAT | 1
|  | OHC0003-A-18FLGB4 - ASSY, KNOB, GREY, .25 D-SHAFT | 92311A188 | SET SCREW, 8-32 X .1875, CUP POINT, 18-8 | 2
|  |  | OHC0003-18FLGB4 | KNOB, GREY, .25 D-SHAFT | 1
|  |  | OHC0003-A-18FLGB4 | ASSY, KNOB, GREY, .25 D-SHAFT | 7
|  | OHC0003-A-1TS5GB4 - ASSY, KNOB, GREY, .25 D-SHAFT | 92311A102 | SET SCREW, 4-40 X .093 CUP POINT, 18-8 | 2
|  |  | OHC0003-1TS5GB4 | KNOB, GREY, .25 D-SHAFT | 1
|  |  | OHC0003-A-1TS5GB4 | ASSY, KNOB, GREY, .25 D-SHAFT | 1
|  | OHC0003-A-484AGB4 - ASSY, KNOB, GREY, .25 D-SHAFT | 92311A188 | SET SCREW, 8-32 X .1875, CUP POINT, 18-8 | 2
|  |  | OHC0003-484AGB4 | KNOB, GREY, .25 D-SHAFT | 1
|  |  | OHC0003-A-484AGB4 | ASSY, KNOB, GREY, .25 D-SHAFT | 1
|  | (blank) | H-37-5 | LOCKWASHER FOR POTENTIOMETER, 1/4 ID | 8
|  |  | 90272A144 | PHS, #6-32 X 0.250, STEEL | 3
|  |  | 90760A007 | NUT, JAM, #6-32, STEEL | 7
|  |  | 91249A151 | PHS, #6-32 X .625, 18-8, BLK | 6
|  |  | 91780A028 | STANDOFF, #2-56 X .375, .125 HEX, FEMALE, 6061 | 4
|  |  | 91780A337 | STANDOFF, #6-32 X 1.50, .25 HEX, FEMALE, ALUMINUM | 3
|  |  | 93505A446 | STANDOFF, #6-32 X 1.00, .25 HEX, MALE-FEMALE, ALUMINUM | 3
|  |  | 94070A076 | PHS, #2-56 X .1875, BRASS | 8
|  |  | AT503M | HEX NUT FOR SWITCH, M12-1 | 6
|  |  | AT508 | LOCK WASHER FOR SWITCH, M12 | 6
|  |  | AT537 | O-RING FOR SWITCH, 12 MM ID | 6
|  |  | C7 LOCKWASHER | LOCKWASHER FOR C7 SWITCH, 3/8 ID | 1
|  |  | C7 NUT | HEX NUT FOR C7 SWITCH, 3/8-32 UNF | 1
|  |  | C7D0123N | SWITCH, ROTARY, 15 DEG, 23 POS, BBM | 1
|  |  | H-38-15 | HEX NUT FOR POTENTIOMETER, 1/4-28-UNF-2B | 8
|  |  | OH4A7A1-1 | ASSY, COMM PANEL | 1
|  |  | OH4A7A1-10 | COMM PANEL PCB V2 | 1
|  |  | OH4A7A1-11 | COMM PANEL BACKPLATE | 1
|  |  | OH4A7A1-12 | COMM PANEL LIGHTPLATE | 1
|  |  | OH4A7A1-13 | COMM PANEL LEGEND PLATE | 1
|  |  | OH4A7A1-14 | COMM ABSIS ADAPTER PLATE | 1
|  |  | P0915N-FC20BR10K | POTENTIOMETER, 9MM ROTARY, PANEL MOUNT | 8
| OH4A7A2-1 - ASSY, OBOGS PANEL | ASSY, ABSIS ALE | ABSIS001 | ASSY, ABSIS ALE | 1
|  |  | ABSIS001-10 | PCB, ABSIS ALE | 1
|  |  | DEV-12640 | ARDUINO PRO MICRO, 5V, 16 MHZ, SPARKFUN | 1
|  | ASSY, SWITCH, S1AL, ROUND BAT | OHC0001-1 | ASSY, SWITCH, S1AL, ROUND BAT | 1
|  |  | OHC0001-10 | BAT, ROUND, FOR NKK SXAL SWITCH | 1
|  |  | S1AL | SWITCH, TOGGLE, LOCKING, SPST, 2-POSN, NO BAT | 1
|  | OHC0003-A-4OXYGW4 - ASSY, KNOB, OBOGS | 92311A189 | SET SCREW, 8-32 X .1875, CUP POINT, 18-8 | 1
|  |  | OHC0003-A-4OXYGW4 | KNOB, OBOGS | 1
|  |  | OHC-KNB-OBOGS | KNOB, OBOGS | 1
|  | (blank) | 90272A106 | PHS, #4-40 X .250, STEEL | 3
|  |  | 90760A007 | NUT, JAM, #6-32, STEEL | 2
|  |  | 91249A151 | PHS, #6-32 X .625, 18-8, BLK | 2
|  |  | 91251A115 | SHCS, #4-40 X 1.00, STEEL, BLK | 4
|  |  | 91780A045 | STANDOFF, #4-40 X 2.50, HEX, FEMALE, ALU | 3
|  |  | 91780A105 | STANDOFF, #2-56 X .375, .1875 HEX, FEMALE, ALUMINUM | 4
|  |  | 91841A005 | NUT, #4-40, 18-1 | 1
|  |  | 94070A076 | PHS, #2-56 X .1875, BRASS | 8
|  |  | A11405RNZQ | SWITCH, ROTARY, 90 DEG, 2 POS | 1
|  |  | AT503M | HEX NUT FOR SWITCH, M12-1 | 1
|  |  | AT508 | LOCK WASHER FOR SWITCH, M12 | 1
|  |  | AT537 | O-RING FOR SWITCH, 12 MM ID | 1
|  |  | C7 NUT | HEX NUT FOR C7 SWITCH, 3/8-32 UNF | 1
|  |  | OH4A7A2-1 | ASSY, OBOGS PANEL | 1
|  |  | OH4A7A2-10 | OBOGS PANEL PCB V2 | 1
|  |  | OH4A7A2-11 | OBOGS BACKPLATE | 1
|  |  | OH4A7A2-12 | OBOGS LIGHTPLATE | 1
|  |  | OH4A7A2-13 | OBOGS LEGEND PLATE | 1
|  |  | OH4A7A2-14 | OBOGS REGULATOR | 1
|  |  | OH4A7A2-15 | OBOGS NANO ADAPTER PLATE | 1
| OH4A7A3-1 - ASSY, MC HYD ISOL PANEL | (blank) | 100SP2T8B13M1QEH | SWITCH, TOGGLE, ON-(ON), SPDT, 2-POSN, 18MM BAT | 1
|  |  | 100SP3T8B13M1QEH | SWITCH, TOGGLE, ON-OFF-ON, SPDT, 18MM BAT | 1
|  |  | 90760A007 | NUT, JAM, #6-32, STEEL | 2
|  |  | 91249A151 | PHS, #6-32 X .625, 18-8, BLK | 2
|  |  | HDW12 | LOCK WASHER FOR SWITCH, B13 | 2
|  |  | HDW17 | LOCKING RING FOR SWITCH, B13 | 2
|  |  | HDW4 | HEX NUT FOR SWITCH, 15/32-32NS | 4
|  |  | OH4A7A3-1 | ASSY, MC HYD ISOL PANEL | 1
|  |  | OH4A7A3-10 | HYD ISO PANEL PCB V2 | 1
|  |  | OH4A7A3-11 | MC HYD ISOL BACKPLATE | 1
|  |  | OH4A7A3-12 | MC HYD ISOL LIGHTPLATE | 1
|  |  | OH4A7A3-13 | MC HYD ISOL LEGEND PLATE | 1
| OH4A7A4-1 - ASSY, ANT SEL PANEL | (blank) | 100SP3T8B13M1QEH | SWITCH, TOGGLE, ON-OFF-ON, SPDT, 18MM BAT | 2
|  |  | 90760A007 | NUT, JAM, #6-32, STEEL | 2
|  |  | 91249A151 | PHS, #6-32 X .625, 18-8, BLK | 2
|  |  | HDW12 | LOCK WASHER FOR SWITCH, B13 | 2
|  |  | HDW17 | LOCKING RING FOR SWITCH, B13 | 2
|  |  | HDW4 | HEX NUT FOR SWITCH, 15/32-32NS | 4
|  |  | OH4A7A4-1 | ASSY, ANT SEL PANEL | 1
|  |  | OH4A7A4-10 | ANT SEL PANEL PCB V2 | 1
|  |  | OH4A7A4-11 | ANT SEL BACKPLATE | 1
|  |  | OH4A7A4-12 | ANT SEL LIGHTPLATE | 1
|  |  | OH4A7A4-13 | ANT SEL LEGEND PLATE | 1
| OH4A8A1-1 - ASSY, LEFT CIRCUIT BREAKERS | (blank) | 91249A192 | PHS, #8-32 X .375, 18-8, BLK | 2
|  |  | 93365A140 | INSERT, 8-32, BRASS, FOR PLASTICS | 2
|  |  | AT507M | LOCKING RING FOR SWITCH, 6MM ID | 4
|  |  | AT509 | LOCK WASHER FOR SWITCH, M6 | 4
|  |  | AT513M | HEX NUT FOR SWITCH, M6 X .75 | 4
|  |  | EB2065-CA | SWITCH, PUSHBUTTON, SPDT, ON-ON, BLK CAP | 4
|  |  | OH4A8A1-1 | ASSY, LEFT CIRCUIT BREAKERS | 1
|  |  | OH4A8A1-10 | LEFT CIRCUIT BREAKER BRACKET | 1
|  |  | OH4A8A1-11 | CIRCUIT BREAKER PLACARD LIGHT PLATE | 1
|  |  | OH4A8A1-12 | CIRCUIT BREAKER PLACARD LEGEND PLATE | 1
| OH4A8A2-1 - ASSY, DISPENSE BUTTON | (blank) | 6338K411 | SLEEVE BEARING FOR .250 SHAFT X .375 ID X .250 | 2
|  |  | 7779K61 | SWITCH, LIMIT, MINIATURE, SNAP-ACTION | 1
|  |  | 90131A102 | WASHER, CUSHIONING, 0.250 ID, ABRASION-RESISTANT | 1
|  |  | 91249A115 | PHS, #4-40 X .625, 18-8, BLK | 2
|  |  | 91841A009 | NUT, #8-32, 18-8 | 1
|  |  | 92311A189 | SET SCREW, 8-32 X .1875, CUP POINT, 18-8 | 1
|  |  | 93365A120 | INSERT, 4-40, BRASS, FOR PLASTICS | 2
|  |  | 93365A140 | INSERT, 8-32, BRASS, FOR PLASTICS | 4
|  |  | 9414T6 | COLLAR, SHAFT, .25 ID X .50 OD X .2813 T, STEEL, BLK | 1
|  |  | 9657K305 | SPRING, COMPRESSION, .258 ID X .36 OD X 1.00OAL | 1
|  |  | OH4A8A2-1 | ASSY, DISPENSE BUTTON | 1
|  |  | OH4A8A2-10 | DISP BUTTON BASE | 1
|  |  | OH4A8A2-100 | DISP BUTTON HEAD | 1
|  |  | OH4A8A2-101 | DISP_BUTTON_HEAD | 1
|  |  | OH4A8A2-11 | DISP BUTTON SHAFT | 1
| OH4A8A3-1 - ASSY, NUC WEAP SWITCH | ASSY, SWITCH, S1AL, ROUND BAT | OHC0001-1 | ASSY, SWITCH, S1AL, ROUND BAT | 1
|  |  | OHC0001-10 | BAT, ROUND, FOR NKK SXAL SWITCH | 1
|  |  | S1AL | SWITCH, TOGGLE, LOCKING, SPST, 2-POSN, NO BAT | 1
|  | (blank) | AT503M | HEX NUT FOR SWITCH, M12-1 | 1
|  |  | AT508 | LOCK WASHER FOR SWITCH, M12 | 1
|  |  | AT537 | O-RING FOR SWITCH, 12 MM ID | 1
|  |  | OH4A8A3-1 | ASSY, NUC WEAP SWITCH | 1
|  |  | OH4A8A3-10 | NUC WEAP SWITCH | 1
|  |  | OH4A8A3-11 | NUC WEAP PLACARD | 1
| OH4A9-1 - ASSY, THROTTLE QUADRANT | ASSY, INBOARD THROTTLE ARM | 1368A15 | SPRING PLUNGER, BALL NOSE, PRESS FIT, SEALED | 1
|  |  | 90176A105 | SPACER, #4 X .188 OD X .2188 L, NYLON, BLK | 1
|  |  | 90176A115 | SPACER, #4 X .188 OD X .4688 L, NYLON, BLK | 1
|  |  | 90471A435 | FHS, 100DEG, #8-32 X .625, STEEL | 2
|  |  | 91249A111 | PHS, #4-40 X .50, 18-8, BLK | 1
|  |  | 91249A120 | PHS, #4-40 X .875, 18-8, BLK | 1
|  |  | 91251A535 | SHCS, .25-20 X .375, STEEL, BLK | 1
|  |  | 91841A005 | NUT, #4-40, 18-1 | 1
|  |  | 93365A120 | INSERT, 4-40, BRASS, FOR PLASTICS | 1
|  |  | 93365A130 | INSERT, 6-32, BRASS, FOR PLASTIC | 10
|  |  | 93365A160 | INSERT, .25-20, BRASS, FOR PLASTICS | 1
|  |  | 9657K298 | SPRING, COMPRESSION, .24 OD X .20 ID X 1.0 LG X .22 LG COMPRESSED, 2.7LBS-IN RATE, STEEL | 1
|  |  | 96640A344 | FHS, 100 DEG, #6-32 X .50, STEEL | 10
|  |  | 96765A115 | WASHER, #6 X .375 OD, 18-8, BLACK-OXIDE | 1
|  |  | OH4A9-100 | ASSY, INBOARD THROTTLE ARM | 1
|  |  | OH4A9-101 | INBOARD THROTTLE ARM LOWER FINGER LIFT MOUNT | 1
|  |  | OH4A9-102 | INBOARD THROTTLE ARM GRIP ADAPTER | 1
|  |  | OH4A9-103 | INBOARD THROTTLE ARM GRIP ADAPTER SPACER | 1
|  |  | OH4A9-104 | INBOARD FINGER LIFT | 1
|  |  | OH4A9-105 | INBOARD THROTTLE ARM PLATE | 1
|  | ASSY, INBOARD THROTTLE ARM -> ASSY, INBOARD THROTTLE GRIP | 90272A106 | PHS, #4-40 X .250, STEEL | 3
|  |  | 90471A427 | FHS, 100DEG, #4-40 X .625, STEEL | 3
|  |  | 90618A200 | WASHER, #4 X .250, 18-8, BLACK OXIDE, MS15795-803B | 3
|  |  | 91249A197 | PHS, #8-32 X .750, 18-8, BLK | 3
|  |  | 93365A110 | INSERT, 2-56, BRASS, FOR PLASTIC | 2
|  |  | 93365A120 | INSERT, 4-40, BRASS, FOR PLASTICS | 6
|  |  | 93365A140 | INSERT, 8-32, BRASS, FOR PLASTICS | 5
|  |  | 94070A076 | PHS, #2-56 X .1875, BRASS | 2
|  |  | 98381A471 | PIN, DOWEL, .125 X .500, ALLOY STEEL | 3
|  |  | OH4A9-106 | ASSY, INBOARD THROTTLE GRIP | 1
|  |  | OH4A9-107 | RIGHT INBOARD THROTTLE GRIP HOUSING | 1
|  |  | OH4A9-108 | LEFT INBOARD THROTTLE GRIP HOUSING | 1
|  |  | OH4A9-118 | COMM 4-WAY SWITCH HAT | 1
|  |  | OH4A9-123 | HAT_SWITCH_BREAKOUT_PCB | 1
|  |  | OH4A9-125 | THROTTLE_INNER_GRIP_CONTROLLER_PCB | 1
|  |  | P3-11122 | PUSHBUTTON, OTTO, P3 | 1
|  | ASSY, INBOARD THROTTLE ARM -> ASSY, INBOARD THROTTLE GRIP -> ASSY, ANT ELEV SWITCH | 90471A427 | FHS, 100DEG, #4-40 X .625, STEEL | 2
|  |  | 9271K631 | SPRING, TORSION, 360 DEG, RH WOUND, .187 SHAFT X 1.000 LEG, STEEL | 1
|  |  | 9271K632 | SPRING, TORSION, 360 DEG, LH WOUND, .187 SHAFT X 1.000 LEG, STEEL | 1
|  |  | 93365A120 | INSERT, 4-40, BRASS, FOR PLASTICS | 2
|  |  | OH4A9-109 | ASSY, ANT ELEV SWITCH | 1
|  |  | OH4A9-110 | ANT ELEV MECHANISM BRACKET | 1
|  |  | OH4A9-111 | ANT ELEV WHEEL | 1
|  |  | OH4A9-112 | ANT ELEV MOUNTING PLATE | 1
|  |  | P081N-271F2CBR10K | POTENTIOMETER, LINEAR, 10K | 1
|  |  | P08X NUT | NUT FOR P08X SERIES POTENTIOMETER, M7 X 0.75 | 1
|  | ASSY, INBOARD THROTTLE ARM -> ASSY, INBOARD THROTTLE GRIP -> ASSY, DISPENSE SWITCH | 200MSP4T1B1M1QE | SWITCH, TOGGLE, SUB-MINIATURE, 3-POS, (ON)-OFF-(ON) | 1
|  |  | OH4A9-115 | ASSY, DISPENSE SWITCH | 1
|  |  | OH4A9-117 | SPD BRK SWITCH CAP | 1
|  |  | OH4A9-122 | SPD BRK SWITCH BODY | 1
|  | ASSY, INBOARD THROTTLE ARM -> ASSY, INBOARD THROTTLE GRIP -> ASSY, SPD BRK SWITCH | 200MSP5T1B1M1QE | SWITCH, TOGGLE, SUB-MINIATURE, 3-POS, ON-OFF-(ON) | 1
|  |  | OH4A9-117 | SPD BRK SWITCH CAP | 1
|  |  | OH4A9-119 | ASSY, SPD BRK SWITCH | 1
|  |  | OH4A9-122 | SPD BRK SWITCH BODY | 1
|  | ASSY, INBOARD THROTTLE ARM -> ASSY, INBOARD THROTTLE GRIP -> ASSY, TDC SWITCH | OH4A9-113 | TDC SWITCH BODY | 1
|  |  | OH4A9-114 | LOWER TDC SWITCH BODY | 1
|  |  | OH4A9-120 | TDC SWITCH CAP | 1
|  |  | OH4A9-121 | ANALOG_STICK_BREAKOUT_PCB | 1
|  |  | OH4A9-126 | ASSY, TDC SWITCH | 1
|  | ASSY, OUTBOARD THROTTLE ARM | 1368A15 | SPRING PLUNGER, BALL NOSE, PRESS FIT, SEALED | 1
|  |  | 90176A105 | SPACER, #4 X .188 OD X .2188 L, NYLON, BLK | 1
|  |  | 90176A115 | SPACER, #4 X .188 OD X .4688 L, NYLON, BLK | 1
|  |  | 90471A435 | FHS, 100DEG, #8-32 X .625, STEEL | 2
|  |  | 91249A111 | PHS, #4-40 X .50, 18-8, BLK | 1
|  |  | 91249A120 | PHS, #4-40 X .875, 18-8, BLK | 1
|  |  | 91251A535 | SHCS, .25-20 X .375, STEEL, BLK | 1
|  |  | 91841A005 | NUT, #4-40, 18-1 | 1
|  |  | 93085A628 | FHS, 100DEG, #6-32 X .625, 18-8, BLK | 4
|  |  | 93365A120 | INSERT, 4-40, BRASS, FOR PLASTICS | 1
|  |  | 93365A130 | INSERT, 6-32, BRASS, FOR PLASTIC | 7
|  |  | 93365A160 | INSERT, .25-20, BRASS, FOR PLASTICS | 1
|  |  | 9657K298 | SPRING, COMPRESSION, .24 OD X .20 ID X 1.0 LG X .22 LG COMPRESSED, 2.7LBS-IN RATE, STEEL | 1
|  |  | 96640A344 | FHS, 100 DEG, #6-32 X .50, STEEL | 3
|  |  | 96765A115 | WASHER, #6 X .375 OD, 18-8, BLACK-OXIDE | 1
|  |  | OH4A9-200 | ASSY, OUTBOARD THROTTLE ARM | 1
|  |  | OH4A9-201 | OUTBOARD THROTTLE ARM PLATE | 1
|  |  | OH4A9-202 | OUTBOARD THROTTLE ARM GRIP ADAPTER SPACER | 1
|  |  | OH4A9-203 | OUTBOARD THROTTLE ARM GRIP ADAPTER | 1
|  |  | OH4A9-204 | OUTBOARD FINGER LIFT | 1
|  |  | OH4A9-208 | OUTBOARD THROTTLE ARM LOWER FINGERLIFT ADAPTER | 1
|  | ASSY, OUTBOARD THROTTLE ARM -> ASSY, OUTBOARD THROTTLE GRIP | 90272A106 | PHS, #4-40 X .250, STEEL | 1
|  |  | 91249A197 | PHS, #8-32 X .750, 18-8, BLK | 3
|  |  | 93365A120 | INSERT, 4-40, BRASS, FOR PLASTICS | 1
|  |  | 93365A140 | INSERT, 8-32, BRASS, FOR PLASTICS | 5
|  |  | 96765A115 | WASHER, #6 X .375 OD, 18-8, BLACK-OXIDE | 1
|  |  | 98381A471 | PIN, DOWEL, .125 X .500, ALLOY STEEL | 1
|  |  | AT503M | HEX NUT FOR SWITCH, M12-1 | 1
|  |  | AT506M | LOCKING RING FOR SWITCH, 12MM | 1
|  |  | AT508 | LOCK WASHER FOR SWITCH, M12 | 1
|  |  | AT527M | HEX NUT FOR SWITCH, M12X1 | 1
|  |  | M2011B2B1W01 | SWITCH, TOGGLE, ON - OFF | 1
|  |  | OH4A9-205 | ASSY, OUTBOARD THROTTLE GRIP | 1
|  |  | OH4A9-206 | RIGHT OUTBOARD THROTTLE GRIP HOUSING | 1
|  |  | OH4A9-207 | LEFT OUTBOARD THROTTLE GRIP HOUSING | 1
|  |  | P3-11122 | PUSHBUTTON, OTTO, P3 | 2
|  | ASSY, PCB, CONTROLLER, THROTTLE | OH4A9-300 | ASSY, PCB, CONTROLLER, THROTTLE | 1
|  |  | OH4A9-301 | PCB, CONTROLLER, THROTTLE | 1
|  |  | S2 MINI | MCR, WEMOS S2 MINI, ESP32-S2 | 1
|  | (blank) | 5862K205 | MAGNET, .50 OD X .125 THK, NEODYMIUM | 2
|  |  | 60355K701 | BEARING, SEALED, .25 SHAFT X .625 OD X .196 THK, R4-2RS | 2
|  |  | 60355K704 | BEARING, SEALED, .50 SHAFT X 1.125 OD X .3125 THK, R8-2RS | 2
|  |  | 6436K14 | SHAFT COLLAR, .50 ID X 1.125 OD X .40625 THK, STEEL, BLK | 2
|  |  | 7421K28 | BEARING, THRUST, PTFE IMPREG, 1.2535 ID X 2.0 OD X .0625 THK, 841 BRONZE | 4
|  |  | 7421K4 | BEARING, THRUST, PTFE IMPREG, .502 ID X .75 OD X .0625 THK, 841 BRONZE | 4
|  |  | 7779K52 | SWITCH, LIMIT, MINIATURE, ROLLER LEVER, SPDT | 4
|  |  | 90126A029 | WASHER, .25 X .625, STEEL, ZINC | 1
|  |  | 90272A106 | PHS, #4-40 X .250, STEEL | 8
|  |  | 90272A110 | PHS, #4-40 X .500, STEEL | 16
|  |  | 90272A112 | PHS, #4-40 X .625, STEEL | 8
|  |  | 90471A210 | FHS, 100DEG, #6-32 X .3125, STEEL | 6
|  |  | 90618A127 | WASHER, .25 X .438 OD X .029-.035 THK, MS15795-854B, 18-8, BLK | 4
|  |  | 90760A005 | NUT, NARROW, #4-40, STEEL | 24
|  |  | 90807A112 | SHSS, .25-20 X .375 THD, .250 X .375 SHOULDER, STEEL | 2
|  |  | 91078A029 | NUT, THIN, .25-20, STEEL | 1
|  |  | 91249A148 | PHS, #6-32 X .50, 18-8, BLK | 18
|  |  | 91309A553 | HHCS, .25-20 X 2.75, STEEL, ZINC | 1
|  |  | 91585A240 | DOWEL PIN, 2 MM DIA, 20 MM LG, 18-8 | 2
|  |  | 91780A209 | STANDOFF, #6-32 X .875, .250 HEX, FEMALE, ALUMINUM | 12
|  |  | 92141A008 | WASHER, #6 X .3125 OD, 18-8 | 10
|  |  | 92383A698 | PIN, SLOTTED SPRING, 0.125 DIA, 0.8125 LG | 2
|  |  | 93330A438 | STANDOFF, #4-40 X .875, .25 OD, FEMALE, ALUMINUM | 2
|  |  | 93365A110 | INSERT, 2-56, BRASS, FOR PLASTIC | 4
|  |  | 93505A217 | STANDOFF, #2-56 X 1.00, .1875 HEX, MALE-FEMALE, ALUMINUM | 4
|  |  | 93505A445 | STANDOFF, 6-32 X .875, .25 HEX, MALE-FEMALE, ALUMINUM | 6
|  |  | 94070A076 | PHS, #2-56 X .1875, BRASS | 4
|  |  | 9434K165 | SPRING, COMPRESSION, PRECISION, 0.48 OD X 0.875 L | 2
|  |  | 95615A120 | NYLOC NUT, .25-20, GR5, STEEL | 2
|  |  | 9714K66 | SPRING, WAVE DISC, 1.201 ID X 1.543 OD, 21LBF | 2
|  |  | 98320A132 | PIN, QR, .250 DIA X 1.1875 UL, STEEL | 1
|  |  | 99461A914 | PHS, M2, 5MM, SELF-TAP, 18-8 | 8
|  |  | ABSIS004-1 | PCB, HALL SENSOR, ABSIS | 2
|  |  | DSTL-0840 NUT | HEX NUT FOR DSTL-0840, 6/16-18 UNF-2B | 2
|  |  | DSTL-0840 WASHER | WASHER FOR DSTL-0840 | 2
|  |  | DSTL-0840-05 | SOLENOID, TUBULAR, CONTINUOUS PULL, .75 STROKE, 5VDC | 2
|  |  | OH4A9-1 | ASSY, THROTTLE QUADRANT | 1
|  |  | OH4A9-10 | LH THROTTLE BASE PLATE | 1
|  |  | OH4A9-11 | RH THROTTLE BASE PLATE | 1
|  |  | OH4A9-12 | THROTTLE QUADRANT MOUNTING BASE | 1
|  |  | OH4A9-13 | THROTTLE ARM GEAR | 2
|  |  | OH4A9-14 | SPLINE NUT ADAPTER | 2
|  |  | OH4A9-15 | IDLE DETENT | 1
|  |  | OH4A9-16 | SOLENOID LINKAGE | 2
|  |  | OH4A9-17 | SOLENOID MOUNT | 2
|  |  | OH4A9-18 | SOLENOID SPRING RETAINER | 2
|  |  | OH4A9-19 | AFTERBURNER DETENT | 1
|  |  | OH4A9-20 | THROTTLE AB DETENT | 2
|  |  | OH4A9-21 | HALL SENSOR GEAR | 2
|  |  | OH4A9-22 | HALL SENSOR GEAR MAGNET CUP | 2
|  |  | OH4A9-23 | THROTTLE HALL SENSOR MOUNTING PLATE | 1
|  |  | OH4A9-24 | FRICTION LOCK LEVER | 1
|  |  | OH4A9-25 | FRICTION ANTI-ROTATION PLATE | 1
|  |  | OH4A9-29 | THROTTLE ARM SHAFT | 1
|  |  | OH4A9-30 | OUTBOARD THROTTLE HALL SENSOR MOUNTING PLATE | 1
LEFT Total |  |  |  |  | 2059
LIP | OH2A1-1 - ASSY, LOWER INSTRUMENT PANEL | ASSY, ABSIS BACKLIGHT CONTROLLER | A000067 | ARDUINO MEGA 2560 R3 | 1
|  |  | ABSIS005 | ASSY, ABSIS BACKLIGHT CONTROLLER | 1
|  |  | ABSIS005A1 | PCB, ABSIS_BACKLIGHT_CONTROLLER | 1
|  | ASSY, ABSIS PIT MANAGEMENT SYSTEM | ABSIS007 | ASSY, ABSIS PIT MANAGEMENT SYSTEM | 1
|  |  | ABSIS007-10 | PCB, ABSIS PIT MANAGEMENT SYSTEM | 1
|  |  | DEV-12640 | ARDUINO PRO MICRO, 5V, 16 MHZ, SPARKFUN | 1
|  | ASSY, LEFT FWD BULKHEAD INTERCONNECT PANEL | 1698-01C | CABLE, USB 3.0, PNL MOUNT, TYPE A TO TYPE A, 1 FT | 1
|  |  | 39-01-2041 | MOLEX, MINI-FIT JR, 5559-SERIES, PNL MNT, 4 POS | 2
|  |  | 39-01-2081 | MOLEX, MINI-FIT JR, 5559-SERIES, PNL MNT, 8 POS | 1
|  |  | 39-01-2221 | MOLEX, MINI-FIT JR, 5559-SERIES, PNL MNT, 22 POS | 1
|  |  | 90471A160 | FHS, 100DEG, #4-40 X .375, STEEL | 2
|  |  | 91841A005 | NUT, #4-40, 18-1 | 2
|  |  | NL2MPXX | CONNECTOR, LOUDSPEAKER, 2-POLE, NEUTRIK | 1
|  |  | OHC0013-10 | BULKHEAD INTERCONNECT PANEL | 1
|  |  | OHC0013-3 | ASSY, LEFT FWD BULKHEAD INTERCONNECT PANEL | 1
|  | ASSY, LEFT LIP-UIP BULKHEAD PANEL | 1698-02C | CABLE, USB 3.0, PNL MOUNT, TYPE A TO TYPE A, 2 FT | 1
|  |  | 39-01-2041 | MOLEX, MINI-FIT JR, 5559-SERIES, PNL MNT, 4 POS | 2
|  |  | 39-01-2081 | MOLEX, MINI-FIT JR, 5559-SERIES, PNL MNT, 8 POS | 1
|  |  | OHC0013-20 | LEFT LIP-UIP BULKHEAD PANEL | 1
|  |  | OHC0013-5 | ASSY, LEFT LIP-UIP BULKHEAD PANEL | 1
|  | ASSY, RIGHT FWD BULKHEAD INTERCONNECT PANEL | 1698-04C | CABLE, USB 3.0, PNL MOUNT, TYPE A TO TYPE A, 4 FT | 1
|  |  | 39-01-2041 | MOLEX, MINI-FIT JR, 5559-SERIES, PNL MNT, 4 POS | 2
|  |  | 39-01-2081 | MOLEX, MINI-FIT JR, 5559-SERIES, PNL MNT, 8 POS | 1
|  |  | 39-01-2221 | MOLEX, MINI-FIT JR, 5559-SERIES, PNL MNT, 22 POS | 1
|  |  | OHC0013-10 | BULKHEAD INTERCONNECT PANEL | 1
|  |  | OHC0013-4 | ASSY, RIGHT FWD BULKHEAD INTERCONNECT PANEL | 1
|  | ASSY, RIGHT LIP-UIP BULKHEAD PANEL | 39-01-2021 | MOLEX, MINI-FIT JR, 5559-SERIES, PNL MNT, 2 POS | 4
|  |  | OHC0013-30 | RIGHT LIP-UIP BULKHEAD PANEL | 1
|  |  | OHC0013-6 | ASSY, RIGHT LIP-UIP BULKHEAD PANEL | 1
|  |  | P164-000-KPBK8K | COUPLER, HDMI, F-F, KEYSTONE | 3
|  | ASSY, SHORE BULKHEAD PANEL | 1689-03C | CABLE, USB 3.0, PNL MNT, TYPE-B TO MICRO-B, 3 FEET | 1
|  |  | 39-01-2081 | MOLEX, MINI-FIT JR, 5559-SERIES, PNL MNT, 8 POS | 1
|  |  | 9291-02HV | CABLE, POWER, PNL MNT, C14 TO C13, 125-250VAC | 1
|  |  | OHC0013-40 | SHORE BULKHEAD PANEL | 1
|  |  | OHC0013-7 | ASSY, SHORE BULKHEAD PANEL | 1
|  | (blank) | 7383N341 | SPRING, EXTENSION, 1.0L X .24OD X .018 WIRE, 1.18LBF MAX | 2
|  |  | 7658K17 | SWITCH, LIMIT, SUBMINIATURE, SNAP-ACTING, SPST | 2
|  |  | 90176A102 | SPACER, #4 X .188 OD X .125 L, NYLON, BLK | 8
|  |  | 90272A201 | PHS, #8-32 X 1.250, STEEL | 8
|  |  | 90273A153 | FHS, 82DEG, #6-32 X 1.00, STEEL | 6
|  |  | 90273A157 | FHS, 82DEG, #6-32 X 1.50, STEEL | 2
|  |  | 90471A223 | FHS, 100 DEG, #6-32 X .750, STEEL | 2
|  |  | 90471A276 | FHS, 100DEG, #8-32 X 1.00, STEEL | 8
|  |  | 90471A435 | FHS, 100DEG, #8-32 X .625, STEEL | 4
|  |  | 90471A436 | FHS, 100DEG, #8-32 X 1.25, STEEL | 18
|  |  | 90618A200 | WASHER, #4 X .250, 18-8, BLACK OXIDE, MS15795-803B | 4
|  |  | 90760A007 | NUT, JAM, #6-32, STEEL | 18
|  |  | 91249A060 | PHS, #2-56 X .625, 18-8, BLK | 12
|  |  | 91249A155 | PHS, #6-32 X .750, 18-8, BLK | 2
|  |  | 91249A156 | PHS, #6-32 X .8750, 18-8, BLK | 6
|  |  | 91249A161 | PHS, #6-32 X 1.50, 18-8, BLK | 4
|  |  | 91249A197 | PHS, #8-32 X .750, 18-8, BLK | 6
|  |  | 91771A119 | FHS, 82DEG, #4-40 X 1.50, 18-8 | 2
|  |  | 91771A141 | FHS, 82DEG, #2-56 X 1.25, 18-8 | 4
|  |  | 91780A105 | STANDOFF, #2-56 X .375, .1875 HEX, FEMALE, ALUMINUM | 12
|  |  | 91831A007 | NYLOC NUT, #6-32, 18-8 | 4
|  |  | 91841A005 | NUT, #4-40, 18-1 | 2
|  |  | 91841A009 | NUT, #8-32, 18-8 | 26
|  |  | 92141A008 | WASHER, #6 X .3125 OD, 18-8 | 6
|  |  | 92200A197 | SHCS, #8-32 X .750, 18-8 | 8
|  |  | 94070A076 | PHS, #2-56 X .1875, BRASS | 12
|  |  | 95130A105 | NUT, #2-56, NARROW, BRASS | 4
|  |  | 96765A120 | WASHER, #8 X .375 OD, 18-8, BLACK | 20
|  |  | 98023A113 | WASHER, #8, STEEL, ZINC | 6
|  |  | ABSIS005 | PCB, ATX PSU BREAKOUT | 1
|  |  | B09V6WY1SD | HUB, USB 3.0, 7-PORT, 5VDC | 3
|  |  | CP-9020195-NA | RM SERIES™ RM750 | 1
|  |  | OH2A1-1 | ASSY, LOWER INSTRUMENT PANEL | 1
|  |  | OH2A1-10 | STANDBY INSTRUMENT MODULE MOUNTING BRACKET | 1
|  |  | OH2A1-11 | LEFT MIP MODULE MOUNTING BRACKET | 1
|  |  | OH2A1-12 | LEFT MIP MODULE INBOARD MOUNTING BRACKET | 1
|  |  | OH2A1-25 | LIP R EXT SKIN | 1
|  |  | OH2A1-26 | LIP L EXT SKIN | 1
|  |  | OH2A1-27 | USB BRACKET LOWER | 1
|  |  | OH2A1-28 | USB BRACKET UPPER | 1
|  |  | OH2A1-29 | USB TO HDMI ADAPTER | 2
|  |  | OH2A1-30 | PSU BRACKET LOWER | 1
|  |  | OH2A1-31 | PSU BRACKET UPPER | 1
|  |  | OH2A1-32 | PSU BRACKET LOWER HOLDER | 2
|  |  | USB32HD4 | ADAPTER, 4X HDMI TO USB 3.0 A, STARTECH | 2
|  |  | X502-1 | MONO POWER AMPLIFIER, CL D, 1000W, KENWOOD | 1
| OH2A1-100 - ASSY, UPPER CENTER PEDESTAL | ASSY, AMPCD MODULE | 100SP4T8B13M1QEH | SWITCH, TOGGLE, (ON)-OFF-(ON), SPDT, 18MM BAT | 2
|  |  | 3846N371 | 1.0 X 36.0, STRIP, NPRN, ADHESIVE BACK, 40A DURO | 1
|  |  | 39SB-1RB-103 | POT, 10K LINEAR, .125 SHAFT, DETENT SWITCH | 1
|  |  | 7598A71 | TAPE, LIGHT DUTY, DOUBLE SIDED, FOAM | 1
|  |  |  | TAPE, LIGHT DUTY, DOUBLE SIDED, FOAM (1) | 1
|  |  | 90471A220 | FHS, 100DEG, #6-32 X .500, STEEL | 2
|  |  | 91249A148 | PHS, #6-32 X .50, 18-8, BLK | 2
|  |  | 91249A156 | PHS, #6-32 X .8750, 18-8, BLK | 2
|  |  | 91251A107 | SHCS, #4-40 X .3125, STEEL, BLK | 2
|  |  | 91251A115 | SHCS, #4-40 X 1.00, STEEL, BLK | 4
|  |  | 93365A120 | INSERT, 4-40, BRASS, FOR PLASTICS | 6
|  |  | 93365A130 | INSERT, 6-32, BRASS, FOR PLASTIC | 6
|  |  | 93365A140 | INSERT, 8-32, BRASS, FOR PLASTICS | 5
|  |  | ER-TFTV101A1-1 | PCB, HDMI CONTROLLER FOR LCD PANEL | 1
|  |  | HDW12 | LOCK WASHER FOR SWITCH, B13 | 2
|  |  | HDW17 | LOCKING RING FOR SWITCH, B13 | 2
|  |  | HDW4 | HEX NUT FOR SWITCH, 15/32-32NS | 4
|  |  | OH2A3A1-1 | ASSY, AMPCD MODULE | 1
|  |  | OH2A3A1-10 | AMPCD - CRS-HDG BASE SUPPORT | 1
|  |  | OH2A3A1-11 | HDG-CRS SET SPACER | 1
|  |  | OH2A3A1-12 | HDG-CRS SET SPACER LIGHTPLATE | 1
|  |  | OH2A3A1-13 | HDG-CRS SET SPACER LEGEND PLATE | 1
|  |  | OH2A3A1-14 | AMPCD BEZEL | 1
|  |  | OH2A3A1-15 | AMPCD FINGER GUARD A | 18
|  |  | OH2A3A1-16 | AMPCD FINGER GUARD B | 4
|  |  | OH2A3A1-17 | AMPCD FINGER GUARD C | 1
|  |  | OH2A3A1-18 | AMPCD BUTTON | 20
|  |  | OH2A3A1-19 | AMPCD BUTTON INSERT | 20
|  |  | OH2A3A1-20 | AMPCD ROCKER | 4
|  |  | OH2A3A1-21 | AMPCD ROCKER INSERT | 8
|  |  | OH2A3A1-22 | AMPCD LEGEND PLATE, DAY | 1
|  |  | OH2A3A1-23 | AMPCD LEGEND PLATE, NGT | 1
|  |  | OH2A3A1-24 | AMPCD LEGEND PLATE, OFF | 1
|  |  | OH2A3A1-25 | AMPCD LEGEND PLATE, GAIN | 1
|  |  | OH2A3A1-26 | AMPCD LEGEND PLATE, SYM | 1
|  |  | OH2A3A1-27 | AMPCD LEGEND PLATE, BRT | 1
|  |  | OH2A3A1-28 | AMPCD LEGEND PLATE, CONT | 1
|  |  | OH2A3A1-29 | AMPCD_BUTTON_BOARD | 1
|  |  | OH2A3A1-30 | AMPCD FINGER GUARD D | 1
|  | ASSY, AMPCD MODULE -> ASSY, DDI_AMPCD_CONTROLLER | DEV-12640 | ARDUINO PRO MICRO, 5V, 16 MHZ, SPARKFUN | 1
|  |  | OHC0015-1 | ASSY, DDI_AMPCD_CONTROLLER | 1
|  |  | OHC0015-10 | DDI_AMPCD_CONTROLLER | 1
|  | ASSY, AMPCD MODULE -> OHC0003-412FGB2 - ASSY, KNOB, GREY, .125 RECESSED D-SHAFT | 92311A102 | SET SCREW, 4-40 X .093 CUP POINT, 18-8 | 1
|  |  | OHC0003-412FGB2 | ASSY, KNOB, GREY, .125 RECESSED D-SHAFT | 2
|  | (blank) | 90126A029 | WASHER, .25 X .625, STEEL, ZINC | 8
|  |  | 90471A435 | FHS, 100DEG, #8-32 X .625, STEEL | 5
|  |  | 91078A029 | NUT, THIN, .25-20, STEEL | 4
|  |  | 91309A542 | HHCS, .25-20 X 1.00, STEEL, ZINC | 4
|  |  | 91841A009 | NUT, #8-32, 18-8 | 4
|  |  | OH2A1-100 | ASSY, UPPER CENTER PEDESTAL | 1
|  |  | OH2A1-17 | UPPER CENTER PEDESTAL FACE | 1
|  |  | OH2A1-18 | UPPER CENTER PEDESTAL AMPCD TRIM | 1
| OH2A1-200 - ASSY, LOWER CENTER PEDESTAL | ASSY, CABIN PRESSURE GAUGE | OH2A6A1-1 | ASSY, CABIN PRESSURE GAUGE | 1
|  |  | OH2A6A1-13 | CABIN PRESS DIAL FACE | 1
|  |  | OH2A7A1-101 | AIRSPEED INDICATOR BEZEL | 1
|  |  | OHC0007-11 | 2IN GAUGE COVER GLASS | 1
|  |  | OHC0007-12 | 2IN GAUGE DIAL FACE SPACER | 1
|  |  | OHC0007-13 | 2IN GAUGE POINTER | 1
|  | ASSY, CABIN PRESSURE GAUGE -> ASSY, 2IN GAUGE SGL STPR MECH W/O ZERO DETECT | 1938 | LED, NEOPIXEL, DIFFUSED 5MM TH | 2
|  |  | 90272A077 | PHS, #2-56 X .250, STEEL | 3
|  |  | 90471A115 | FHS, 100DEG, #2-56 X .250, STEEL | 3
|  |  | 91780A028 | STANDOFF, #2-56 X .375, .125 HEX, FEMALE, 6061 | 3
|  |  | 99461A914 | PHS, M2, 5MM, SELF-TAP, 18-8 | 2
|  |  | OHC0007-101 | 2IN GAUGE STEPPER MOUNT | 1
|  |  | OHC0007-14 | 2 IN GAUGE STEPPER PCB | 1
|  |  | OHC0007-2 | ASSY, 2IN GAUGE SGL STPR MECH W/O ZERO DETECT | 1
|  |  | VID29-02P | MICROSTEPPER, GAUGE, 315 DEG ROT | 1
|  | ASSY, LOWER CENTER PEDESTAL | OH2A1-200 | ASSY, LOWER CENTER PEDESTAL | 1
|  | ASSY, PANEL, ECM/DISP | 71B36-01-2-05N | SWITCH, ROTARY, 5 POS, 36 DEG, .25 D-SHAFT | 1
|  |  | 90272A144 | PHS, #6-32 X 0.250, STEEL | 2
|  |  | 90471A220 | FHS, 100DEG, #6-32 X .500, STEEL | 2
|  |  | 90760A007 | NUT, JAM, #6-32, STEEL | 3
|  |  | 91249A151 | PHS, #6-32 X .625, 18-8, BLK | 3
|  |  | 91772A058 | PHS, #0-80 X 0.2187, 18-8 | 2
|  |  | 91780A028 | STANDOFF, #2-56 X .375, .125 HEX, FEMALE, 6061 | 4
|  |  | 91780A337 | STANDOFF, #6-32 X 1.50, .25 HEX, FEMALE, ALUMINUM | 2
|  |  | 92671A115 | NUT, #0-80, BRASS | 2
|  |  | 94070A076 | PHS, #2-56 X .1875, BRASS | 8
|  |  | 99461A505 | PHS, 0-42 X .125, SELF TAPPING, 18-8 | 2
|  |  | AT503M | HEX NUT FOR SWITCH, M12-1 | 2
|  |  | OH2A5A1-1 | ASSY, PANEL, ECM/DISP | 1
|  |  | OH2A5A1-10 | DISP-EMC PANEL BACKPLATE | 1
|  |  | OH2A5A1-11 | DISP-EMC PANEL LIGHTPLATE | 1
|  |  | OH2A5A1-12 | DISP-EMC PANEL LEGENDPLATE | 1
|  |  | OH2A5A1-13 | PCB, DISP-EMC PANEL V2.5 | 1
|  |  | OH2A5A1-14 | DISP - EMC PANEL ABSIS ADAPTER PLATE | 1
|  | ASSY, PANEL, ECM/DISP -> ASSY, ABSIS ALE | ABSIS001 | ASSY, ABSIS ALE | 1
|  |  | ABSIS001-10 | PCB, ABSIS ALE | 1
|  |  | DEV-12640 | ARDUINO PRO MICRO, 5V, 16 MHZ, SPARKFUN | 1
|  | ASSY, PANEL, ECM/DISP -> ASSY, SWITCH, S1AL, CONICAL BAT | OHC0001-2 | ASSY, SWITCH, S1AL, CONICAL BAT | 1
|  |  | OHC0001-20 | BAT, CONICAL, FOR NKK SXAL SWITCH | 1
|  |  | S1AL | SWITCH, TOGGLE, LOCKING, SPST, 2-POSN, NO BAT | 1
|  | ASSY, PANEL, ECM/DISP -> ASSY, SWITCH, S3AL, ROUND BAT | OHC0001-10 | BAT, ROUND, FOR NKK SXAL SWITCH | 1
|  |  | OHC0001-4 | ASSY, SWITCH, S3AL, ROUND BAT | 1
|  |  | S3AL | SWITCH, TOGGLE, LOCKING, SPDT, 3-POSN, NO BAT | 1
|  | ASSY, PANEL, ECM/DISP -> ECM JETT SEL INDICATOR | OH2A2A1A1-12 | .55 SQ INDICATOR BEZEL | 1
|  |  | OH2A2A1A1-15 | .55 SQ INDICATOR ACTUATOR | 1
|  |  | OH2A2A1A1-16 | JETT STATION SEL INDICATOR LEGEND DIFFUSER | 2
|  |  | OH2A5A1-100 | ECM JETT SEL INDICATOR | 1
|  |  | OH2A5A1-105 | .55 SQ INDICATOR BASE | 1
|  |  | OH2A5A1-106 | .55 SQ LEGENDPLATE INSERT | 2
|  |  | OH2A5A1-107 | ECM JETT SEL LEGEND | 1
|  |  | OH2A5A1-14 | ECM JETT INDICATOR COVER | 1
|  | ASSY, PANEL, ECM/DISP -> OHC0003-A-385CGB4-LO - ASSY, KNOB, GREY, .25 D-SHAFT, MOD | 92311A189 | SET SCREW, 8-32 X .1875, CUP POINT, 18-8 | 2
|  |  | OHC0003-385CGB4-LO | KNOB, GREY, .25 D-SHAFT, MOD | 1
|  |  | OHC0003-A-385CGB4-LO | ASSY, KNOB, GREY, .25 D-SHAFT, MOD FOR ECM | 1
|  | ASSY, PANEL, RWR CONTROL | 3310Y-101-103L | POT, 10K LINEAR, .125 FLAT X .50 SHAFT, .25 DIA BUSHING | 2
|  |  | 50A36-01-1-05N | SWITCH, ROTARY, 36DEG, 5 POS, .125 FLAT SHAFT | 1
|  |  | 90272A079 | PHS, #2-56 X .375, STEEL | 1
|  |  | 91251A146 | SHCS, 6-32 X .375, STEEL, BLK | 1
|  |  | 93225A413 | ROD, THREADED, 2-56 X 2.0 | 3
|  |  | 93365A110 | INSERT, 2-56, BRASS, FOR PLASTIC | 4
|  |  | 93365A130 | INSERT, 6-32, BRASS, FOR PLASTIC | 1
|  |  | H-38-15 | HEX NUT FOR POTENTIOMETER, 1/4-28-UNF-2B | 2
|  |  | OH2A4A1-1 | ASSY, PANEL, RWR CONTROL | 1
|  |  | OH2A4A1-10 | RWR CONTROL PANEL BACKPLATE | 1
|  |  | OH2A4A1-11 | RWR CONTROL PANEL LEGEND PLATE | 1
|  |  | OH2A4A1-12 | RWR CONTROL PANEL COVER | 1
|  |  | OH2A4A1-13 | RWR CONTROL PANEL PCB SUPPORT | 1
|  |  | OH2A4A1-506 | PCB, RWR CONTROL PANEL | 1
|  | ASSY, PANEL, RWR CONTROL -> ASSY, ABSIS ALE | ABSIS001 | ASSY, ABSIS ALE | 1
|  |  | ABSIS001-10 | PCB, ABSIS ALE | 1
|  |  | DEV-12640 | ARDUINO PRO MICRO, 5V, 16 MHZ, SPARKFUN | 1
|  | ASSY, PANEL, RWR CONTROL -> OHC0003-A-028ABN2 - ASSY, KNOB, BLACK, ROUND, .125 D-SHAFT | 92311A102 | SET SCREW, 4-40 X .093 CUP POINT, 18-8 | 2
|  |  | OHC0003-028ABN2 | KNOB, BLACK, ROUND, .125 D-SHAFT | 1
|  |  | OHC0003-A-028ABN2 | ASSY, KNOB, BLACK, ROUND, .125 D-SHAFT | 2
|  | ASSY, PANEL, RWR CONTROL -> OHC0003-A-028ABW2 - ASSY, KNOB, BLACK, ROUND, .125 D-SHAFT | 92311A102 | SET SCREW, 4-40 X .093 CUP POINT, 18-8 | 2
|  |  | OHC0003-028ABW2 | KNOB, BLACK, ROUND, .125 D-SHAFT | 1
|  |  | OHC0003-A-028ABW2 | ASSY, KNOB, BLACK, ROUND, .125 D-SHAFT | 1
|  | ASSY, PANEL, RWR CONTROL -> RWR CONTROL INDICATOR, ALR-67 PWR | OH2A2A1A1-12 | .55 SQ INDICATOR BEZEL | 1
|  |  | OH2A2A1A1-15 | .55 SQ INDICATOR ACTUATOR | 1
|  |  | OH2A2A1A1-16 | JETT STATION SEL INDICATOR LEGEND DIFFUSER | 2
|  |  | OH2A4A1-500 | RWR CONTROL INDICATOR, ALR-67 PWR | 1
|  |  | OH2A4A1-502 | RWR CONTROL LEGEND COVER, ALR-67 PWR | 1
|  |  | OH2A4A1-503 | RWR CONTROL LEGEND, ON | 1
|  | ASSY, PANEL, RWR CONTROL -> RWR CONTROL INDICATOR, ENABLE OFFSET | OH2A2A1A1-12 | .55 SQ INDICATOR BEZEL | 1
|  |  | OH2A2A1A1-15 | .55 SQ INDICATOR ACTUATOR | 1
|  |  | OH2A2A1A1-16 | JETT STATION SEL INDICATOR LEGEND DIFFUSER | 2
|  |  | OH2A4A1-200 | RWR CONTROL INDICATOR, ENABLE OFFSET | 1
|  |  | OH2A4A1-203 | RWR CONTROL INDICATORLEGEND, ENABLE OFFSET | 1
|  |  | OH2A5A1-102 | .55 SQ INDICATOR COVER, BLANK | 1
|  | ASSY, PANEL, RWR CONTROL -> RWR CONTROL INDICATOR, ENABLE SPECIAL | OH2A2A1A1-12 | .55 SQ INDICATOR BEZEL | 1
|  |  | OH2A2A1A1-15 | .55 SQ INDICATOR ACTUATOR | 1
|  |  | OH2A2A1A1-16 | JETT STATION SEL INDICATOR LEGEND DIFFUSER | 2
|  |  | OH2A4A1-300 | RWR CONTROL INDICATOR, ENABLE SPECIAL | 1
|  |  | OH2A4A1-303 | RWR CONTROL INDICATOR LEGEND, ENABLE SPECIAL | 1
|  |  | OH2A5A1-102 | .55 SQ INDICATOR COVER, BLANK | 1
|  | ASSY, PANEL, RWR CONTROL -> RWR CONTROL INDICATOR, FAIL BIT | OH2A2A1A1-12 | .55 SQ INDICATOR BEZEL | 1
|  |  | OH2A2A1A1-15 | .55 SQ INDICATOR ACTUATOR | 1
|  |  | OH2A2A1A1-16 | JETT STATION SEL INDICATOR LEGEND DIFFUSER | 2
|  |  | OH2A4A1-100 | RWR CONTROL INDICATOR, FAIL BIT | 1
|  |  | OH2A4A1-103 | RWR CONTROL INDICATOR LEGEND, FAIL BIT | 1
|  |  | OH2A5A1-102 | .55 SQ INDICATOR COVER, BLANK | 1
|  | ASSY, PANEL, RWR CONTROL -> RWR CONTROL INDICATOR, LIMIT DISP | OH2A2A1A1-12 | .55 SQ INDICATOR BEZEL | 1
|  |  | OH2A2A1A1-15 | .55 SQ INDICATOR ACTUATOR | 1
|  |  | OH2A2A1A1-16 | JETT STATION SEL INDICATOR LEGEND DIFFUSER | 2
|  |  | OH2A4A1-400 | RWR CONTROL INDICATOR, LIMIT DISP | 1
|  |  | OH2A4A1-403 | RWR CONTROL INDICATOR LEGEND, LIMIT DISP | 1
|  |  | OH2A5A1-102 | .55 SQ INDICATOR COVER, BLANK | 1
|  | (blank) | 57155K371 | BEARING, SEALED, .1563 ID X .3125 OD X .125 THK, R155-2Z | 1
|  |  | 90471A223 | FHS, 100 DEG, #6-32 X .750, STEEL | 1
|  |  | 90760A007 | NUT, JAM, #6-32, STEEL | 4
|  |  | 91249A146 | PHS, #6-32 X .375, 18-8, BLK | 5
|  |  | 91249A148 | PHS, #6-32 X .50, 18-8, BLK | 6
|  |  | 91249A151 | PHS, #6-32 X .625, 18-8, BLK | 6
|  |  | 91780A028 | STANDOFF, #2-56 X .375, .125 HEX, FEMALE, 6061 | 3
|  |  | 91841A009 | NUT, #8-32, 18-8 | 4
|  |  | 92141A008 | WASHER, #6 X .3125 OD, 18-8 | 1
|  |  | 93365A130 | INSERT, 6-32, BRASS, FOR PLASTIC | 15
|  |  | 94070A076 | PHS, #2-56 X .1875, BRASS | 6
|  |  | 95130A105 | NUT, #2-56, NARROW, BRASS | 9
|  |  | N/A | TOP NUT (PO 50A36-01-1-05N) | 1
|  |  | OH2A1-13 | LOWER CENTER PEDESTAL FACE | 1
|  |  | OH2A1-14 | RUDDER PEDAL ADJUST KNOB | 1
|  |  | OH2A1-15 | RUDDER PEDAL ADJUST LEVER | 1
|  |  | OH2A1-16 | CLOCK COVER | 1
|  |  | OH2A4A1-14 | RWR CONTROL PANEL ABSIS ADAPTER PLATE | 1
| OH2A1A1-1 - ASSY, LOWER INSTRUMENT PANEL STRUCTURE | (blank) | 90252A112 | FHWS, 82DEG, #8 X 1.00, STEEL, BLK, FOR MDF | 64
|  |  | 90252A115 | FHWS, 82DEG, #8 X 1.50, STEEL, BLK, FOR MDF | 77
|  |  | 90272A201 | PHS, #8-32 X 1.250, STEEL | 9
|  |  | 90272A203 | PHS, #8-32 X 1.50, STEEL | 16
|  |  | 90471A276 | FHS, 100DEG, #8-32 X 1.00, STEEL | 4
|  |  | 90471A435 | FHS, 100DEG, #8-32 X .625, STEEL | 4
|  |  | 90471A436 | FHS, 100DEG, #8-32 X 1.25, STEEL | 35
|  |  | 91841A009 | NUT, #8-32, 18-8 | 64
|  |  | 92105A660 | INSERT, 8-32, SELF TAPPING, FOR SOFTWOOD | 24
|  |  | 93365A140 | INSERT, 8-32, BRASS, FOR PLASTICS | 10
|  |  | 98023A113 | WASHER, #8, STEEL, ZINC | 27
|  |  | OH2A1A1-1 | ASSY, LOWER INSTRUMENT PANEL STRUCTURE | 1
|  |  | OH2A1A1-10 | RIB N | 1
|  |  | OH2A1A1-11 | RIB M | 1
|  |  | OH2A1A1-12 | RIB L | 1
|  |  | OH2A1A1-13 | RIB K | 1
|  |  | OH2A1A1-14 | RIB R | 1
|  |  | OH2A1A1-15 | RIB Q | 1
|  |  | OH2A1A1-16 | RIB P | 1
|  |  | OH2A1A1-17 | RIB O | 1
|  |  | OH2A1A1-18 | LEFT FOOTWELL FLOOR | 1
|  |  | OH2A1A1-19 | SUBFLOOR BRACE B | 1
|  |  | OH2A1A1-20 | SUBFLOOR BRACE A | 1
|  |  | OH2A1A1-21 | SUBFLOOR BRACE E | 1
|  |  | OH2A1A1-22 | SUBFLOOR BRACE D | 1
|  |  | OH2A1A1-23 | SUBFLOOR BRACE C | 1
|  |  | OH2A1A1-24 | RIGHT FOOTWELL FLOOR | 1
|  |  | OH2A1A1-25 | SUBFLOOR BRACE H | 1
|  |  | OH2A1A1-26 | SUBFLOOR BRACE G | 1
|  |  | OH2A1A1-27 | SUBFLOOR BRACE F | 1
|  |  | OH2A1A1-28 | LOWER INSTRUMENT PANEL BASE | 1
|  |  | OH2A1A1-29 | LEFT INBOARD FOOTWELL WALL | 1
|  |  | OH2A1A1-30 | RIGHT INBOARD FOOTWELL WALL | 1
|  |  | OH2A1A1-31 | CENTER PEDESTAL LOWER TRIM | 1
|  |  | OH2A1A1-32 | LOWER ECS VENT | 2
|  |  | OH2A1A1-33 | CENTER PEDESTAL LOWER MOUNT | 1
|  |  | OH2A1A1-34 | LEFT OUTBOARD FOOTWELL WALL | 1
|  |  | OH2A1A1-35 | RIGHT OUTBOARD FOOTWELL WALL | 1
|  |  | OH2A1A1-36 | LEFT OUTBOARD BULKHEAD | 1
|  |  | OH2A1A1-37 | RIGHT OUTBOARD BULKHEAD | 1
|  |  | OH2A1A1-38 | UPPER INSTRUMENT PANEL MOUNT | 1
|  |  | OH2A1A1-39 | OUTBOARD UPPER INSTRUMENT PANEL LONGERON | 1
|  |  | OH2A1A1-40 | OUTBOARD UPPER RIGHT INSTRUMENT PANEL LONGERON | 1
|  |  | OH2A1A1-41 | LOWER LEFT LIP AUX SUPPORT BRACKET | 1
|  |  | OH2A1A1-42 | UPPER LEFT LIP AUX SUPPORT BRACKET | 1
|  |  | OH2A1A1-43 | LOWER RIGHT LIP AUX SUPPORT BRACKET | 1
|  |  | OH2A1A1-44 | UPPER RIGHT LIP AUX SUPPORT BRACKET1 | 1
|  |  | OH2A1A1-45 | LEFT LIP CANOPY SILL | 1
|  |  | OH2A1A1-46 | AFT LIP SILL BRACKET | 1
|  |  | OH2A1A1-47 | LIP SILL BRACKET A-L | 3
|  |  | OH2A1A1-48 | LIP SILL BRACKET B-L | 2
|  |  | OH2A1A1-49 | RIGHT LIP CANOPY SILL1 | 1
|  |  | OH2A1A1-50 | AFT RIGHT LIP SILL BRACKET1 | 1
|  |  | OH2A1A1-51 | LIP SILL BRACKET A-R | 3
|  |  | OH2A1A1-52 | LIP SILL BRACKET B-R | 2
|  |  | OH2A1A-54 | LIP CENTER PEDESTAL UPPER BRACKET | 2
| OH2A2A1-1 - ASSY, LEFT LIP MODULE | ASSY, ABSIS ALE | ABSIS001 | ASSY, ABSIS ALE | 1
|  |  | ABSIS001-10 | PCB, ABSIS ALE | 1
|  |  | DEV-12640 | ARDUINO PRO MICRO, 5V, 16 MHZ, SPARKFUN | 1
|  | ASSY, ABSIS HID BUS MASTER | (GENERIC) | HEADER, PIN, .1 SPACING | 2
|  |  | DEV-12640 | ARDUINO PRO MICRO, 5V, 16 MHZ, SPARKFUN | 1
|  | ASSY, JETT STATION SELECT PLACARD | OH2A2A1-100 | ASSY, JETT STATION SELECT PLACARD | 1
|  |  | OH2A2A1-101 | JETT STATION SELECT PLACARD | 1
|  |  | OH2A2A1-102 | JETT STATION SELECT PLACARD LIGHTPLATE | 1
|  |  | OH2A2A1-103 | JETT STATION SELECT BACKPLATE | 1
|  |  | OH2A2A1-104 | PCB, JETT STATION SELECT PLACARD | 1
|  | ASSY, LEFT LIP MODULE | OH2A2A1-1 | ASSY, LEFT LIP MODULE | 1
|  | ASSY, LEFT LOWER INSTRUMENT PANEL | 93365A110 | INSERT, 2-56, BRASS, FOR PLASTIC | 5
|  |  | 93365A130 | INSERT, 6-32, BRASS, FOR PLASTIC | 12
|  |  | OH2A2A1-10 | LEFT LOWER INSTRUMENT PANEL | 1
|  |  | OH2A2A1-10A | SUBASSY, LEFT LOWER INSTRUMENT PANEL | 1
|  | ASSY, PANEL, IFEI | 91249A021 | PHS, #0-80 X 0.375, 18-8, BLK | 4
|  |  | 92671A115 | NUT, #0-80, BRASS | 4
|  |  | OH2A2A1A2-1 | ASSY, PANEL, IFEI | 1
|  |  | OH2A2A1A2-10 | IFEI BACKPLATE | 1
|  |  | OH2A2A1A2-11 | IFEI LIGHTPLATE | 1
|  |  | OH2A2A1A2-12 | IFEI LEGEND PLATE | 1
|  |  | OH2A2A1A2-13 | IFEI BUTTON BEZEL | 1
|  |  | OH2A2A1A2-14 | IFEI BUTTON, MODE | 1
|  |  | OH2A2A1A2-15 | IFEI BUTTON RETAINER | 6
|  |  | OH2A2A1A2-16 | PCB, IFEI | 1
|  |  | OH2A2A1A2-17 | IFEI BUTTON, QTY | 1
|  |  | OH2A2A1A2-18 | IFEI BUTTON, ARROW | 2
|  |  | OH2A2A1A2-19 | IFEI BUTTON, ZONE | 1
|  |  | OH2A2A1A2-20 | IFEI BUTTON, ET | 1
|  | ASSY, PANEL, JETT SELECT | 94070A076 | PHS, #2-56 X .1875, BRASS | 3
|  |  | OH2A2A1A1-1 | ASSY, PANEL, JETT SELECT | 1
|  |  | OH2A2A1A1-10 | JETT SELECT BODY | 1
|  |  | OH2A2A1A1-32 | PCB, JETT STATION SELECT | 1
|  | ASSY, PANEL, JETT SELECT -> ASSY, JETT SELECT INDICATOR, FLAPS | OH2A2A1A1-200FLP | ASSY, JETT SELECT INDICATOR, FLAPS | 1
|  |  | OH2A2A1A1-21 | JETT SELECT INDICATOR LEGEND COVER | 1
|  |  | OH2A2A1A1-23 | JETT SELECT INDICATOR LEGEND DIFFUSER | 1
|  |  | OH2A2A1A1-24 | JETT SELECT INDICATOR STANDOFF | 1
|  |  | OH2A2A1A1-25 | JETT SELECT INDICATOR BEZEL | 1
|  |  | OH2A2A1A1-30 | JETT SELECT INDICATOR LEGEND, FLAPS | 1
|  | ASSY, PANEL, JETT SELECT -> ASSY, JETT SELECT INDICATOR, FULL | OH2A2A1A1-200FUL | ASSY, JETT SELECT INDICATOR, FULL | 1
|  |  | OH2A2A1A1-21 | JETT SELECT INDICATOR LEGEND COVER | 1
|  |  | OH2A2A1A1-23 | JETT SELECT INDICATOR LEGEND DIFFUSER | 1
|  |  | OH2A2A1A1-24 | JETT SELECT INDICATOR STANDOFF | 1
|  |  | OH2A2A1A1-25 | JETT SELECT INDICATOR BEZEL | 1
|  |  | OH2A2A1A1-29 | JETT SELECT INDICATOR LEGEND, FULL | 1
|  | ASSY, PANEL, JETT SELECT -> ASSY, JETT SELECT INDICATOR, HALF | OH2A2A1A1-200HLF | ASSY, JETT SELECT INDICATOR, HALF | 1
|  |  | OH2A2A1A1-21 | JETT SELECT INDICATOR LEGEND COVER | 1
|  |  | OH2A2A1A1-23 | JETT SELECT INDICATOR LEGEND DIFFUSER | 1
|  |  | OH2A2A1A1-24 | JETT SELECT INDICATOR STANDOFF | 1
|  |  | OH2A2A1A1-25 | JETT SELECT INDICATOR BEZEL | 1
|  |  | OH2A2A1A1-28 | JETT SELECT INDICATOR LEGEND, HALF | 1
|  | ASSY, PANEL, JETT SELECT -> ASSY, JETT SELECT INDICATOR, LEFT | OH2A2A1A1-200LT | ASSY, JETT SELECT INDICATOR, LEFT | 1
|  |  | OH2A2A1A1-21 | JETT SELECT INDICATOR LEGEND COVER | 1
|  |  | OH2A2A1A1-23 | JETT SELECT INDICATOR LEGEND DIFFUSER | 1
|  |  | OH2A2A1A1-24 | JETT SELECT INDICATOR STANDOFF | 1
|  |  | OH2A2A1A1-25 | JETT SELECT INDICATOR BEZEL | 1
|  |  | OH2A2A1A1-26 | JETT SELECT INDICATOR LEGEND, LEFT | 1
|  | ASSY, PANEL, JETT SELECT -> ASSY, JETT SELECT INDICATOR, NOSE | OH2A2A1A1-200NS | ASSY, JETT SELECT INDICATOR, NOSE | 1
|  |  | OH2A2A1A1-21 | JETT SELECT INDICATOR LEGEND COVER | 1
|  |  | OH2A2A1A1-22 | JETT SELECT INDICATOR LEGEND, NOSE | 1
|  |  | OH2A2A1A1-23 | JETT SELECT INDICATOR LEGEND DIFFUSER | 1
|  |  | OH2A2A1A1-24 | JETT SELECT INDICATOR STANDOFF | 1
|  |  | OH2A2A1A1-25 | JETT SELECT INDICATOR BEZEL | 1
|  | ASSY, PANEL, JETT SELECT -> ASSY, JETT SELECT INDICATOR, RIGHT | OH2A2A1A1-200RT | ASSY, JETT SELECT INDICATOR, RIGHT | 1
|  |  | OH2A2A1A1-21 | JETT SELECT INDICATOR LEGEND COVER | 1
|  |  | OH2A2A1A1-23 | JETT SELECT INDICATOR LEGEND DIFFUSER | 1
|  |  | OH2A2A1A1-24 | JETT SELECT INDICATOR STANDOFF | 1
|  |  | OH2A2A1A1-25 | JETT SELECT INDICATOR BEZEL | 1
|  |  | OH2A2A1A1-27 | JETT SELECT INDICATOR LEGEND, RIGHT | 1
|  | ASSY, PANEL, JETT SELECT -> ASSY, JETT SELECT MOUNTING PLATE | 93365A110 | INSERT, 2-56, BRASS, FOR PLASTIC | 3
|  |  | OH2A2A1A1-11 | JETT SELECT MOUNTING PLATE | 1
|  |  | OH2A2A1A1-11A | SUBASSY, JETT SELECT MOUNTING PLATE | 1
|  | ASSY, PANEL, JETT SELECT -> ASSY, JETT SELECT PUSHBUTTON, CTR | OH2A2A1A1-100CTR | ASSY, JETT SELECT PUSHBUTTON, CTR | 1
|  |  | OH2A2A1A1-12 | .55 SQ INDICATOR BEZEL | 1
|  |  | OH2A2A1A1-14 | JETT STATION SEL LEGEND, TRIANGLE | 1
|  |  | OH2A2A1A1-15 | .55 SQ INDICATOR ACTUATOR | 1
|  |  | OH2A2A1A1-16 | JETT STATION SEL INDICATOR LEGEND DIFFUSER | 1
|  |  | OH2A2A1A1-20 | JETT STATION SEL LEGEND COVER, CTR | 1
|  | ASSY, PANEL, JETT SELECT -> ASSY, JETT SELECT PUSHBUTTON, LI | OH2A2A1A1-100LI | ASSY, JETT SELECT PUSHBUTTON, LI | 1
|  |  | OH2A2A1A1-12 | .55 SQ INDICATOR BEZEL | 1
|  |  | OH2A2A1A1-14 | JETT STATION SEL LEGEND, TRIANGLE | 1
|  |  | OH2A2A1A1-15 | .55 SQ INDICATOR ACTUATOR | 1
|  |  | OH2A2A1A1-16 | JETT STATION SEL INDICATOR LEGEND DIFFUSER | 1
|  |  | OH2A2A1A1-17 | JETT STATION SEL LEGEND COVER, LI | 1
|  | ASSY, PANEL, JETT SELECT -> ASSY, JETT SELECT PUSHBUTTON, LO | OH2A2A1A1-100LO | ASSY, JETT SELECT PUSHBUTTON, LO | 1
|  |  | OH2A2A1A1-12 | .55 SQ INDICATOR BEZEL | 1
|  |  | OH2A2A1A1-14 | JETT STATION SEL LEGEND, TRIANGLE | 1
|  |  | OH2A2A1A1-15 | .55 SQ INDICATOR ACTUATOR | 1
|  |  | OH2A2A1A1-16 | JETT STATION SEL INDICATOR LEGEND DIFFUSER | 1
|  |  | OH2A2A1A1-19 | JETT STATION SEL LEGEND COVER, LO | 1
|  | ASSY, PANEL, JETT SELECT -> ASSY, JETT SELECT PUSHBUTTON, RI | OH2A2A1A1-100RI | ASSY, JETT SELECT PUSHBUTTON, RI | 1
|  |  | OH2A2A1A1-12 | .55 SQ INDICATOR BEZEL | 1
|  |  | OH2A2A1A1-14 | JETT STATION SEL LEGEND, TRIANGLE | 1
|  |  | OH2A2A1A1-15 | .55 SQ INDICATOR ACTUATOR | 1
|  |  | OH2A2A1A1-16 | JETT STATION SEL INDICATOR LEGEND DIFFUSER | 1
|  |  | OH2A2A1A1-18 | JETT STATION SEL LEGEND COVER, RI | 1
|  | ASSY, PANEL, JETT SELECT -> ASSY, JETT SELECT PUSHBUTTON, RO | OH2A2A1A1-100RO | ASSY, JETT SELECT PUSHBUTTON, RO | 1
|  |  | OH2A2A1A1-12 | .55 SQ INDICATOR BEZEL | 1
|  |  | OH2A2A1A1-13 | JETT STATION SEL LEGEND COVER, RO | 1
|  |  | OH2A2A1A1-14 | JETT STATION SEL LEGEND, TRIANGLE | 1
|  |  | OH2A2A1A1-15 | .55 SQ INDICATOR ACTUATOR | 1
|  |  | OH2A2A1A1-16 | JETT STATION SEL INDICATOR LEGEND DIFFUSER | 1
|  | ASSY, PANEL, VIDEO RECORD | 100SP1T8B13M1QEH | SWITCH, TOGGLE, ON-ON, SPDT, 2-POSN, 18MM BAT | 1
|  |  | 100SP3T8B13M1QEH | SWITCH, TOGGLE, ON-OFF-ON, SPDT, 18MM BAT | 1
|  |  | HDW12 | LOCK WASHER FOR SWITCH, B13 | 2
|  |  | HDW17 | LOCKING RING FOR SWITCH, B13 | 2
|  |  | HDW4 | HEX NUT FOR SWITCH, 15/32-32NS | 4
|  |  | N/A | NUT (PO P170S-FC20BR10K) | 1
|  |  | OH2A2A1A3-1 | ASSY, PANEL, VIDEO RECORD | 1
|  |  | OH2A2A1A3-10 | HUD VIDEO RECORD PANEL BACKPLATE | 1
|  |  | OH2A2A1A3-11 | HUD VIDEO RECORD PANEL LIGHTPLATE | 1
|  |  | OH2A2A1A3-12 | HUD VIDEO RECORD PANEL LEGEND PLATE | 1
|  |  | OH2A2A1A3-13 | PCB, HUD VID RCD PANEL | 1
|  |  | OH2A2A1A3-14 | INSULATING WASHER | 1
|  |  | P170S-FC20BR10K | POT, 10K, PNL MNT, SIDE ADJUST, SLDR LUGS, ON-OFF SW | 1
|  | ASSY, PANEL, VIDEO RECORD -> OHC0003-A-012FGB3 - ASSY, KNOB, GREY, .25 D-SHAFT | 92311A102 | SET SCREW, 4-40 X .093 CUP POINT, 18-8 | 2
|  |  | OHC0003-012FGB3 | KNOB, GREY, .25 D-SHAFT | 1
|  |  | OHC0003-A-012FGB3 | ASSY, KNOB, GREY, .25 D-SHAFT | 1
|  | (blank) | 7598A71 | TAPE, LIGHT DUTY, DOUBLE SIDED, FOAM | 1
|  |  | 90272A077 | PHS, #2-56 X .250, STEEL | 3
|  |  | 90272A079 | PHS, #2-56 X .375, STEEL | 8
|  |  | 90471A115 | FHS, 100DEG, #2-56 X .250, STEEL | 2
|  |  | 90471A220 | FHS, 100DEG, #6-32 X .500, STEEL | 6
|  |  | 91249A146 | PHS, #6-32 X .375, 18-8, BLK | 4
|  |  | 91249A148 | PHS, #6-32 X .50, 18-8, BLK | 3
|  |  | 91249A156 | PHS, #6-32 X .8750, 18-8, BLK | 5
|  |  | 91780A105 | STANDOFF, #2-56 X .375, .1875 HEX, FEMALE, ALUMINUM | 8
|  |  | 91780A337 | STANDOFF, #6-32 X 1.50, .25 HEX, FEMALE, ALUMINUM | 3
|  |  | 92141A003 | WASHER, #2 X .250 OD, 18-8 | 3
|  |  | 94070A076 | PHS, #2-56 X .1875, BRASS | 8
|  |  | ER-TFTV070A1-6 | DISPLAY, LCD, 7", HDMI, NO TOUCH PANEL | 1
|  |  | ER-TFTV101A1-1 - CONTROLLER | PCB, HDMI CONTROLLER FOR LCD PANEL | 1
|  |  | OH2A2A1-11 | LEFT LIP AVIONICS TRAY | 1
|  |  | OH2A2A1-12 | LEFT LIP UPPER MONITOR CLIP | 1
|  |  | OH2A2A1-13 | LEFT LIP LOWER MONITOR CLIP | 1
|  | ASSY, ABSIS BUS MASTER | ABSIS011 | ASSY, ABSIS BUS MASTER | 1
|  |  | ABSIS011-10 | PCB, ABSIS BUS MASTER | 1
| OH2A7A1-1 - ASSY, STANDBY INSTRUMENT MODULE | AIRSPEED INDICATOR | OH2A7A1-100 | AIRSPEED INDICATOR | 1
|  |  | OH2A7A1-101 | AIRSPEED INDICATOR BEZEL | 1
|  |  | OH2A7A1-104 | AIRSPEED INDICATOR DIAL FACE | 1
|  |  | OHC0007-11 | 2IN GAUGE COVER GLASS | 1
|  |  | OHC0007-12 | 2IN GAUGE DIAL FACE SPACER | 1
|  |  | OHC0007-13 | 2IN GAUGE POINTER | 1
|  | AIRSPEED INDICATOR -> ASSY, 2IN GAUGE SGL STPR MECH W/ ZERO DETECT | 1938 | LED, NEOPIXEL, DIFFUSED 5MM TH | 2
|  |  | 90272A077 | PHS, #2-56 X .250, STEEL | 3
|  |  | 90471A115 | FHS, 100DEG, #2-56 X .250, STEEL | 3
|  |  | 91780A028 | STANDOFF, #2-56 X .375, .125 HEX, FEMALE, 6061 | 3
|  |  | 99461A914 | PHS, M2, 5MM, SELF-TAP, 18-8 | 3
|  |  | OHC0007-1 | ASSY, 2IN GAUGE SGL STPR MECH W/ ZERO DETECT | 1
|  |  | OHC0007-100 | UTIL PHOTOSWITCH | 1
|  |  | OHC0007-101 | 2IN GAUGE STEPPER MOUNT | 1
|  |  | OHC0007-103 | 2IN GAUGE ZERO WHEEL | 1
|  |  | OHC0007-14 | 2 IN GAUGE STEPPER PCB | 1
|  |  | VID29-02P | MICROSTEPPER, GAUGE, 315 DEG ROT (MODIFIED) | 1
|  | ALTIMETER | 1938 | LED, NEOPIXEL, DIFFUSED 5MM TH | 2
|  |  | 90272A077 | PHS, #2-56 X .250, STEEL | 3
|  |  | 90471A115 | FHS, 100DEG, #2-56 X .250, STEEL | 3
|  |  | 91780A028 | STANDOFF, #2-56 X .375, .125 HEX, FEMALE, 6061 | 3
|  |  | 99461A914 | PHS, M2, 5MM, SELF-TAP, 18-8 | 3
|  |  | ER-OLEDM0.91-1W-I2C | OLED, 0.91IN, WHT ON BLK, 128X32, SPI | 2
|  |  | OH2A7A1-110 | ALTIMETER ZERO WHEEL | 1
|  |  | OH2A7A1-111 | ALTIMETER ZERO WHEEL SPACER A | 1
|  |  | OH2A7A1-112 | ALTIMETER ZERO WHEEL SPACER B | 1
|  |  | OH2A7A1-200 | ALTIMETER | 1
|  |  | OH2A7A1-201 | ALTIMETER BEZEL | 1
|  |  | OH2A7A1-204 | ALTIMETER DIAL FACE | 1
|  |  | OH2A7A1-205 | ALTIMETER STEPPER MOUNT | 1
|  |  | OH2A7A1-206 | ALTIMETER INDICATOR POINTER | 1
|  |  | OH2A7A1-210 | PCB, STANDBY ALTIMETER | 1
|  |  | OHC0007-100 | UTIL PHOTOSWITCH | 1
|  |  | OHC0007-11 | 2IN GAUGE COVER GLASS | 1
|  |  | OHC0007-12 | 2IN GAUGE DIAL FACE SPACER | 1
|  |  | PEC11R NUT | HEX NUT FOR SWITCH, M7 X .75 | 1
|  |  | PEC11R-4230F-N0024 | ENCODER, INC, QUAD, DETENT, NO SWITCH, 24PPR, 6MM DIA X 30MM FLAT SHAFT | 1
|  |  | VID29-02P | MICROSTEPPER, GAUGE, 315 DEG ROT (MODIFIED) | 1
|  | ALTIMETER -> ASSY, ALTIMETER KNOB | 92311A102 | SET SCREW, 4-40 X .093 CUP POINT, 18-8 | 1
|  |  | OH2A7A1-207 | ALTIMETER KNOB | 1
|  |  | OH2A7A1-207A | ASSY, ALTIMETER KNOB | 1
|  | ASSY, ANALOG RIGHT LOWER INSTRUMENT PANEL | 93365A110 | INSERT, 2-56, BRASS, FOR PLASTIC | 4
|  |  | 93365A130 | INSERT, 6-32, BRASS, FOR PLASTIC | 19
|  |  | OH2A7A1-10 | ANALOG RIGHT LOWER INSTRUMENT PANEL | 1
|  |  | OH2A7A1-10A | SUBASSY, ANALOG RIGHT LOWER INSTRUMENT PANEL | 1
|  | RWR | 3310P-101-103L | POT, 10K LINEAR, 9MM SQ, 3.18 X 12.7 D-SHAFT | 1
|  |  | 90272A077 | PHS, #2-56 X .250, STEEL | 4
|  |  | 90618A200 | WASHER, #4 X .250, 18-8, BLACK OXIDE, MS15795-803B | 3
|  |  | 91249A111 | PHS, #4-40 X .50, 18-8, BLK | 3
|  |  | 92311A105 | SET SCREW, 4-40 X .1875, CUP POINT, 18-8 | 1
|  |  | 93365A110 | INSERT, 2-56, BRASS, FOR PLASTIC | 6
|  |  | 93365A120 | INSERT, 4-40, BRASS, FOR PLASTICS | 3
|  |  | 94070A076 | PHS, #2-56 X .1875, BRASS | 6
|  |  | 95130A105 | NUT, #2-56, NARROW, BRASS | 4
|  |  | GL276TFT01A | LCD, 2.8 ROUND, 480X480 RESOLUTION | 1
|  |  | LRX_H2TTL40PSPI_V2.1 | PCB, RGB TO HDMI CONVERTER | 1
|  |  | OH2A7A1-400 | RWR | 1
|  |  | OH2A7A1-401 | RWR BEZEL | 1
|  |  | OH2A7A1-402 | RWR KNOB | 1
|  |  | OH2A7A1-403 | RWR PCB MOUNTING BRACKET | 1
|  |  | OH2A7A1-404 | RWR SCREEN SUPPORT BRACKET | 1
|  |  | OH2A7A1-405 | RWR LEGEND PLATE | 1
|  | SARI | 90272A077 | PHS, #2-56 X .250, STEEL | 4
|  |  | 92311A102 | SET SCREW, 4-40 X .093 CUP POINT, 18-8 | 1
|  |  | 93365A110 | INSERT, 2-56, BRASS, FOR PLASTIC | 5
|  |  | 94070A076 | PHS, #2-56 X .1875, BRASS | 5
|  |  | 95130A105 | NUT, #2-56, NARROW, BRASS | 4
|  |  | 9533NCDK | SWITCH, PUSHBUTTON, MICRO, APEM | 1
|  |  | GL276TFT01A | LCD, 2.8 ROUND, 480X480 RESOLUTION | 1
|  |  | LRX_H2TTL40PSPI_V2.1 | PCB, RGB TO HDMI CONVERTER | 1
|  |  | OH2A7A1-500 | SARI | 1
|  |  | OH2A7A1-501 | SARI BEZEL | 1
|  |  | OH2A7A1-502 | SARI KNOB | 1
|  |  | OH2A7A1-503 | SARI LEGEND PLATE | 1
|  |  | OH2A7A1-504 | SARI SCREEN SUPPORT BRACKET | 1
|  |  | OH2A7A1-505 | SARI PCB MOUNTING BRACKET | 1
|  |  | PEC11R NUT | HEX NUT FOR SWITCH, M7 X .75 | 1
|  |  | PEC11R WASHER | WASHER FOR SWITCH, M7, 12 MM OD | 1
|  |  | PEC11R-4220F-S0012 | ENCODER, INC, QUAD, DETENT, SWITCH, 12PPR, 6MM DIA X 20MM FLAT SHAFT | 1
|  | VERTICAL VELOCITY INDICATOR | OH2A7A1-300 | VERTICAL VELOCITY INDICATOR | 1
|  |  | OH2A7A1-301 | VVI BEZEL | 2
|  |  | OH2A7A1-304 | VVI DIAL FACE | 1
|  |  | OHC0007-11 | 2IN GAUGE COVER GLASS | 1
|  |  | OHC0007-12 | 2IN GAUGE DIAL FACE SPACER | 1
|  |  | OHC0007-13 | 2IN GAUGE POINTER | 1
|  | VERTICAL VELOCITY INDICATOR -> ASSY, 2IN GAUGE SGL STPR MECH W/ ZERO DETECT | 1938 | LED, NEOPIXEL, DIFFUSED 5MM TH | 2
|  |  | 90272A077 | PHS, #2-56 X .250, STEEL | 3
|  |  | 90471A115 | FHS, 100DEG, #2-56 X .250, STEEL | 3
|  |  | 91780A028 | STANDOFF, #2-56 X .375, .125 HEX, FEMALE, 6061 | 3
|  |  | 99461A914 | PHS, M2, 5MM, SELF-TAP, 18-8 | 3
|  |  | OHC0007-1 | ASSY, 2IN GAUGE SGL STPR MECH W/ ZERO DETECT | 1
|  |  | OHC0007-100 | UTIL PHOTOSWITCH | 1
|  |  | OHC0007-101 | 2IN GAUGE STEPPER MOUNT | 1
|  |  | OHC0007-103 | 2IN GAUGE ZERO WHEEL | 1
|  |  | OHC0007-14 | 2 IN GAUGE STEPPER PCB | 1
|  |  | VID29-02P | MICROSTEPPER, GAUGE, 315 DEG ROT (MODIFIED) | 1
|  | (blank) | 90272A077 | PHS, #2-56 X .250, STEEL | 4
|  |  | 91249A151 | PHS, #6-32 X .625, 18-8, BLK | 19
|  |  | 93505A217 | STANDOFF, #2-56 X 1.00, .1875 HEX, MALE-FEMALE, ALUMINUM | 4
|  |  | A000067 | ARDUINO MEGA 2560 R3 | 1
|  |  | OH2A7A1-1 | ASSY, STANDBY INSTRUMENT MODULE | 1
|  |  | OH2A7A1-11 | STANDBY_CONTROLLER | 1
| OH2A8A1-1 - ASSY, RUDDER PEDALS | ASSY, MFG CROSSWIND WITH OH PEDALS | 25 | MFG CROSSWIND V3 GRAPHITE - BASE | 1
|  |  | 92855A628 | SHCS, M6X1.0, 35MM, 18-1, LOW-PROFILE | 4
|  |  | OH2A8A1-10 | LH RUDDER PEDAL FOR MFG | 1
|  |  | OH2A8A1-100 | ASSY, MFG CROSSWIND WITH OH PEDALS | 1
|  |  | OH2A8A1-11 | RH RUDDER PEDAL FOR MFG | 1
|  | ASSY, PEDAL SUPPORT WHEEL | 2337T1 | WHEEL, 1.625IN OD, RUBBER | 2
|  |  | 91831A025 | NYLOC NUT, #12-24, 18-8 | 2
|  |  | 92141A013 | WASHER, #12 X 0.50 OD, 18-8 | 6
|  |  | 92196A303 | SHCS, #12-24 X 1.750, 18-8 | 2
|  |  | OH2A8A1-200L | ASSY, PEDAL SUPPORT WHEEL | 1
|  |  | OH2A8A1-200R | ASSY, PEDAL SUPPORT WHEEL | 1
|  |  | OH2A8A1-20L | PEDAL SUPPORT WHEEL BRACKET, LEFT | 2
|  | (blank) | 90126A029 | WASHER, .25 X .625, STEEL, ZINC | 8
|  |  | 91247A546 | HHCS, .25-20 X 1.50, GR8, STEEL | 4
|  |  | 91249A197 | PHS, #8-32 X .750, 18-8, BLK | 4
|  |  | 91309A542 | HHCS, .25-20 X 1.00, STEEL, ZINC | 8
|  |  | 95615A120 | NYLOC NUT, .25-20, GR5, STEEL | 12
|  |  | 97416A113 | WASHER, #8, STEEL, BLACK-OXIDE | 4
|  |  | BRK-19A | MOUNTING BRACKET FOR PA-18 | 1
|  |  | BRK-19B | MOUNTING BRACKET FOR PA-18 | 2
|  |  | OH2A1-23 | RUDDER GANTRY RISER | 2
|  |  | OH2A1-24 | RUDDER GANTRY PLATE | 1
|  |  | OH2A8A1-1 | ASSY, RUDDER PEDALS | 1
|  |  | PA-18-12-150 | TRACK LINEAR ACTUATOR, 12IN | 1
LIP Total |  |  |  |  | 1562
RIGHT | OH5A10A1-1 - ASSY, RIGHT CIRCUIT BREAKERS | ASSY, SWITCH, S1AL, ROUND BAT | OHC0001-1 | ASSY, SWITCH, S1AL, ROUND BAT | 1
|  |  | OHC0001-10 | BAT, ROUND, FOR NKK SXAL SWITCH | 1
|  |  | S1AL | SWITCH, TOGGLE, LOCKING, SPST, 2-POSN, NO BAT | 1
|  | (blank) | 90760A007 | NUT, JAM, #6-32, STEEL | 2
|  |  | 91249A148 | PHS, #6-32 X .50, 18-8, BLK | 2
|  |  | AT503M | HEX NUT FOR SWITCH, M12-1 | 1
|  |  | AT507M | LOCKING RING FOR SWITCH, 6MM ID | 4
|  |  | AT508 | LOCK WASHER FOR SWITCH, M12 | 1
|  |  | AT509 | LOCK WASHER FOR SWITCH, M6 | 4
|  |  | AT513M | HEX NUT FOR SWITCH, M6 X .75 | 4
|  |  | AT537 | O-RING FOR SWITCH, 12 MM ID | 1
|  |  | EB2065-CA | SWITCH, PUSHBUTTON, SPDT, ON-ON, BLK CAP | 4
|  |  | OH5A10A1-1 | ASSY, RIGHT CIRCUIT BREAKERS | 1
|  |  | OH5A10A1-10 | CIRCUIT BREAKER LIGHTPLATE | 1
|  |  | OH5A10A1-11 | CIRCUIT BREAKER LEGEND PLATE | 1
|  |  | OH5A10A1-12 | CIRCUIT BREAKER BRACKET | 1
|  |  | OH5A1-9002 | FCS BIT PLACARD | 1
| OH5A10A2-1 - ASSY, CANOPY SWITCH | ASSY, CANOPY SWITCH | OH5A10A2-1 | ASSY, CANOPY SWITCH | 1
|  | ASSY, SWITCH, MAGNETICALLY HELD, (ON)-OFF | 647H/2 MOD | SWITCH, TOGGLE, MOM-OFF-MOM, STD BAT (MODIFIED) | 1
|  |  | 91100A120 | WASHER, M3 X 9 OD, STL, ZINC | 1
|  |  | 91920A579 | STANDOFF, M3 X 0.5 - 6.4 X 4.5 HEX X 50L, STL | 1
|  |  | 92095A179 | BHCS, M3 X 0.5-6, 18-8 | 1
|  |  | OHC0005-10 | BRACKET, MAG SWITCH | 1
|  |  | OHC0005-3 | ASSY, SWITCH, MAGNETICALLY HELD, (ON)-OFF-ON | 1
|  |  | P20/15 | ELECTROMAGNET, Ø20 X 15, 12V DC, 25N | 1
|  | (blank) | 91654A144 | SCREW NAIL, DOMED, .14 X .25 SHANK X .25 HD DIA, 18-8 | 4
|  |  | HDW4 | HEX NUT FOR SWITCH, 15/32-32NS | 1
|  |  | OH5A10A2-10 | CANOPY SWITCH BRACKET | 1
|  |  | OH5A1-9001 | DECAL, CANOPY | 1
|  |  | PV2F24011 | PV2F24011 - MOUNTING NUT | 2
|  |  |  | SWITCH, PUSHBUTTON, FLAT, OFF-(ON) | 2
| OH5A1-1 - ASSY, RIGHT CONSOLE | ASSY, ABSIS ALE | ABSIS001 | ASSY, ABSIS ALE | 2
|  |  | ABSIS001-10 | PCB, ABSIS ALE | 1
|  |  | DEV-12640 | ARDUINO PRO MICRO, 5V, 16 MHZ, SPARKFUN | 1
|  | ASSY, ABSIS HID BUS MASTER | (GENERIC) | HEADER, PIN, .1 SPACING | 2
|  |  | DEV-12640 | ARDUINO PRO MICRO, 5V, 16 MHZ, SPARKFUN | 1
|  | ASSY, RIGHT BULKHEAD INTERCONNECT PANEL | 1681-02C | CABLE, USB 3.0, PNL MNT, SS TYPE B TO MINI B | 1
|  |  | 39-01-2041 | MOLEX, MINI-FIT JR, 5559-SERIES, PNL MNT, 4 POS | 2
|  |  | 39-01-2081 | MOLEX, MINI-FIT JR, 5559-SERIES, PNL MNT, 8 POS | 1
|  |  | 39-01-2221 | MOLEX, MINI-FIT JR, 5559-SERIES, PNL MNT, 22 POS | 1
|  |  | OHC0013-10 | BULKHEAD INTERCONNECT PANEL | 1
|  |  | OHC0013-2 | ASSY, RIGHT BULKHEAD INTERCONNECT PANEL | 1
|  | (blank) | 90272A201 | PHS, #8-32 X 1.250, STEEL | 4
|  |  | 90275A196 | FHS, 82DEG, #8-32 X .625, STEEL | 1
|  |  | 90471A220 | FHS, 100DEG, #6-32 X .500, STEEL | 2
|  |  | 90471A223 | FHS, 100 DEG, #6-32 X .750, STEEL | 3
|  |  | 91249A066 | PHS, #2-56 X 1.0, 18-8, BLK | 2
|  |  | 91249A148 | PHS, #6-32 X .50, 18-8, BLK | 6
|  |  | 91249A151 | PHS, #6-32 X .625, 18-8, BLK | 3
|  |  | 91249A192 | PHS, #8-32 X .375, 18-8, BLK | 6
|  |  | 91841A009 | NUT, #8-32, 18-8 | 6
|  |  | 93085A854 | FHS, 100DEG, #8-32 X 2.00, 18-8 | 2
|  |  | 93505A212 | STANDOFF, #2-56 X .375, .1875 HEX, MALE-FEMALE, ALUMINUM | 8
|  |  | 94070A076 | PHS, #2-56 X .1875, BRASS | 8
|  |  | 94639A187 | SPACER, #2 X 0.25 OD X 0.125 L, NYLON | 4
|  |  | 95130A105 | NUT, #2-56, NARROW, BRASS | 2
|  |  | ABSIS001A1 | PCB, ABSIS ALE RELAY MODULE | 1
|  |  | B09V6WY1SD | HUB, USB 3.0, 7-PORT, 5VDC | 2
|  |  | OH5A1-1 | ASSY, RIGHT CONSOLE | 1
|  |  | OH5A1-10 | EXTERNAL SKIN | 1
|  |  | OH5A1-11 | DEFOG LEVER | 1
|  |  | OH5A1-12 | AFT BLANKING PANEL | 1
|  |  | OHC0009-1 | FAUX DZUS STUD | 35
|  |  | OHC0009-10 | FAUX DZUS STUD HEAD | 1
|  |  | P0915N-FC20BR10K | POTENTIOMETER, 9MM ROTARY, PANEL MOUNT | 1
|  | ASSY, ABSIS BUS MASTER | ABSIS011 | ASSY, ABSIS BUS MASTER | 1
|  |  | ABSIS011-10 | PCB, ABSIS BUS MASTER | 1
| OH5A1A1-1 - ASSY, RIGHT CONSOLE STRUCTURE | (blank) | 3225T24 | VIBRATION-DAMPING LOOP CLAMP | 3
|  |  | 90252A115 | FHWS, 82DEG, #8 X 1.50, STEEL, BLK, FOR MDF | 87
|  |  | 90272A190 | PHS, #8-32 X 0.250, STEEL | 3
|  |  | 90272A203 | PHS, #8-32 X 1.50, STEEL | 52
|  |  | 90471A435 | FHS, 100DEG, #8-32 X .625, STEEL | 35
|  |  | 90471A436 | FHS, 100DEG, #8-32 X 1.25, STEEL | 33
|  |  | 91249A151 | PHS, #6-32 X .625, 18-8, BLK | 3
|  |  | 91249A192 | PHS, #8-32 X .375, 18-8, BLK | 5
|  |  | 91841A009 | NUT, #8-32, 18-8 | 89
|  |  | 92105A660 | INSERT, 8-32, SELF TAPPING, FOR SOFTWOOD | 33
|  |  | 93365A110 | INSERT, 2-56, BRASS, FOR PLASTIC | 8
|  |  | 93365A130 | INSERT, 6-32, BRASS, FOR PLASTIC | 18
|  |  | 93365A140 | INSERT, 8-32, BRASS, FOR PLASTICS | 55
|  |  | 98023A113 | WASHER, #8, STEEL, ZINC | 73
|  |  | OH5A1A1-1 | ASSY, RIGHT CONSOLE STRUCTURE | 1
|  |  | OH5A1A1-10 | PRIMARY RIB J | 1
|  |  | OH5A1A1-11 | PRIMARY RIB F | 1
|  |  | OH5A1A1-12 | PRIMARY RIB G | 1
|  |  | OH5A1A1-13 | PRIMARY RIB H | 1
|  |  | OH5A1A1-14 | PRIMARY RIB I | 1
|  |  | OH5A1A1-15 | AUX SPACER | 1
|  |  | OH5A1A1-16 | G-H INBOARD SPACER | 1
|  |  | OH5A1A1-17 | H-I INBOARD SPACER | 1
|  |  | OH5A1A1-18 | I-J INBOARD SPACER | 1
|  |  | OH5A1A1-19 | J-AFT INBOARD SPACER | 1
|  |  | OH5A1A1-20 | F-G OUTBOARD SPACER | 1
|  |  | OH5A1A1-21 | G-H OUTBOARD SPACER | 1
|  |  | OH5A1A1-22 | H-I OUTBOARD SPACER | 1
|  |  | OH5A1A1-23 | I-J OUTBOARD SPACER | 1
|  |  | OH5A1A1-24 | J-AFT OUTBOARD SPACER | 1
|  |  | OH5A1A1-25 | FWD CONSOLE CANOPY RAIL BRACKET | 1
|  |  | OH5A1A1-26 | CANOPY RAIL TRIM | 1
|  |  | OH5A1A1-27 | AFT CONSOLE CANOPY RAIL BRACKET | 1
|  |  | OH5A1A1-28 | CANOPY RAIL | 1
|  |  | OH5A1A1-29 | CONSOLE SILL BRACKET A-R | 5
|  |  | OH5A1A1-30 | CONSOLE SILL BRACKET B-R | 4
|  |  | OH5A1A1-31 | AFT UPPER BULKHEAD BRACKET | 1
|  |  | OH5A1A1-32 | INBOARD CONSOLE WALL | 1
|  |  | OH5A1A1-33 | CONSOLE FLOOR | 1
|  |  | OH5A1A1-34 | AFT INTERNAL BULKHEAD | 1
|  |  | OH5A1A1-35 | AFT BULKHEAD | 1
|  |  | OH5A1A1-36 | CONSOLE INBOARD WALL | 1
|  |  | OH5A1A1-37 | A-B LOWER STRINGER | 2
|  |  | OH5A1A1-38 | B-C LOWER STRINGER | 2
|  |  | OH5A1A1-39 | C-D LOWER STRINGER | 2
|  |  | OH5A1A1-40 | E-F LOWER STRINGER | 2
|  |  | OH5A1A1-41 | AFT BULKHEAD STRINGER | 2
|  |  | OH5A1A1-42 | INBOARD FWD CONSOLE TRIM | 1
|  |  | OH5A1A1-43 | AUX PANEL | 1
|  |  | OH5A1A1-44 | AUX UPPER BRACKET | 1
|  |  | OH5A1A1-45 | AUX SUPPORT BRACKET, FWD, OUTBOARD | 1
|  |  | OH5A1A1-46 | AUX SUPPORT BRACKET, LOWER, OUTBOARD | 1
|  |  | OH5A1A1-47 | AUX SUPPORT BRACKET, LOWER, INBOARD | 1
|  |  | OH5A1A1-48 | AUX VENT PLUG | 1
| OH5A2A1-1 - ASSY, HOOK LEVER & INDICATOR | ASSY, HOOK INDICATOR | 84835A14 | SPRING PLUNGER, BALL-NOSE, PRESS-FIT, 0.5 IN DIA | 1
|  |  | 90471A130 | FHS, 100DEG, #2-56 X .375, STEEL | 2
|  |  | 91249A164 | PHS, #6-32 X 1.50, 18-8, BLK | 5
|  |  | C-104 | HOLDER, LED, CLIP | 1
|  |  | CR-104 | HOLDER, LED, 3MM | 2
|  |  | LTW-420D7 | LED, THRU HOLE, T-1, WHITE | 2
|  |  | OH5A2A1-12 | HOOK IND MOUNTING PLATE | 1
|  |  | OH5A2A1-17 | ASSY, HOOK INDICATOR | 1
|  |  | OH5A2A1-18 | HOOK IND BODY | 1
|  |  | OH5A2A1-19 | HOOK IND COVER | 1
|  |  | OH5A2A1-20 | HOOK LEGEND | 1
|  |  | OH5A2A1-21 | HOOK DIFFUSER | 1
|  |  | R-104 | HOLDER, LED, RING | 1
|  | ASSY, HOOK LEVER | 90618A200 | WASHER, #4 X .250, 18-8, BLACK OXIDE, MS15795-803B | 2
|  |  | 91249A144 | PHS, #6-32 X .250, 18-8, BLK | 1
|  |  | 91251A106 | SHCS, #4-40 X .250, STEEL, BLK | 2
|  |  | OH5A2A1-10 | ASSY, HOOK LEVER | 1
|  |  | OH5A2A1-12 | HOOK LEVER | 1
|  | ASSY, HOOK LEVER -> HOOK LEVER BODY | 6338K411 | SLEEVE BEARING FOR .250 SHAFT X .375 ID X .250 | 2
|  |  | 93365A120 | INSERT, 4-40, BRASS, FOR PLASTICS | 2
|  |  | 93365A130 | INSERT, 6-32, BRASS, FOR PLASTIC | 1
|  |  | OH5A2A1-11 | HOOK LEVER BODY | 2
|  | ASSY, HOOK LEVER CHASSIS | 7779K52 | SWITCH, LIMIT, MINIATURE, ROLLER LEVER, SPDT | 1
|  |  | 91249A115 | PHS, #4-40 X .625, 18-8, BLK | 2
|  |  | 91841A007 | NUT, #6-32, 18-8 | 1
|  |  | 92141A029 | WASHER, 0.281 X .625 OD, 18-8 | 1
|  |  | 93365A110 | INSERT, 2-56, BRASS, FOR PLASTIC | 1
|  |  | 93365A120 | INSERT, 4-40, BRASS, FOR PLASTICS | 2
|  |  | OH5A2A1-13 | ASSY, HOOK LEVER CHASSIS | 1
|  |  | OH5A2A1-15 | LEFT HOOK LEVER CHASSIS | 1
|  | ASSY, HOOK LEVER CHASSIS RIGHT | 91831A007 | NYLOC NUT, #6-32, 18-8 | 5
|  |  | 91841A007 | NUT, #6-32, 18-8 | 2
|  |  | 92141A029 | WASHER, 0.281 X .625 OD, 18-8 | 1
|  |  | 93365A110 | INSERT, 2-56, BRASS, FOR PLASTIC | 1
|  |  | OH5A2A1-13R | ASSY, HOOK LEVER CHASSIS RIGHT | 1
|  |  | OH5A2A1-14 | RIGHT HOOK LEVER CHASSIS | 1
|  | (blank) | OH5A2A1-1 | ASSY, HOOK LEVER & INDICATOR | 1
|  |  | OH5A2A1-16 | HOOK LEVER CHASSIS .250 SHAFT | 1
| OH5A2A2-1 - ASSY, WING FOLD HANDLE | WING FOLD BODY UPPER CAP | 6338K411 | SLEEVE BEARING FOR .250 SHAFT X .375 ID X .250 | 1
|  |  | 93365A112 | INSERT, 2-56, BRASS, FOR PLASTICS | 1
|  |  | OH5A2A2-15 | WING FOLD BODY UPPER CAP | 1
|  | (blank) | 6338K411 | SLEEVE BEARING FOR .250 SHAFT X .375 ID X .250 | 1
|  |  | 7658K15 | SWITCH, LIMIT, SUBMINIATURE, LEVER, SPDT | 1
|  |  | 7658K16 | SWITCH, LIMIT, SUBMINIATURE, ROLLER LEVER, SPDT | 2
|  |  | 84835A36 | SPRING PLUNGER, BALL-NOSE, PRESS-FIT, .312 IN DIA, 4-10 LB FORCE | 1
|  |  | 84835A44 | SPRING PLUNGER, BALL-NOSE, PRESS-FIT, .312 IN DIA, 2-5 LB FORCE | 1
|  |  | 91249A050 | PHS, #2-56 X .25, 18-8, BLK | 2
|  |  | 91249A060 | PHS, #2-56 X .625, 18-8, BLK | 2
|  |  | 91249A066 | PHS, #2-56 X 1.0, 18-8, BLK | 2
|  |  | 91249A111 | PHS, #4-40 X .50, 18-8, BLK | 1
|  |  | 91251A108 | SHCS, #4-40 X .375, STEEL, BLK | 1
|  |  | 91841A003 | NUT, #2-56, 18-1 | 4
|  |  | 91841A005 | NUT, #4-40, 18-1 | 3
|  |  | 92141A034 | WASHER, 0.578 X 1.062 OD, 18-8 | 1
|  |  | 92311A105 | SET SCREW, 4-40 X .1875, CUP POINT, 18-8 | 3
|  |  | 92311A425 | SET SCREW, 10-32 X .250, CUP POINT, 18-8 | 1
|  |  | 93365A112 | INSERT, 2-56, BRASS, FOR PLASTICS | 10
|  |  | 9414T6 | COLLAR, SHAFT, .25 ID X .50 OD X .2813 T, STEEL, BLK | 2
|  |  | 96640A025 | FHS, 82DEG, #2-56 X .375, 18-8, BLK | 1
|  |  | 96640A027 | FHS, 82DEG, #2-56 X .50, 18-8, BLK | 8
|  |  | OH5A2A2-1 | ASSY, WING FOLD HANDLE | 1
|  |  | OH5A2A2-10 | WING FOLD HANDLE RETAINING NUT | 1
|  |  | OH5A2A2-11 | WING FOLD HANDLE | 1
|  |  | OH5A2A2-12 | WING FOLD HANDLE ROTATING DETENTS | 1
|  |  | OH5A2A2-13 | WING FOLD .250 SHAFT | 1
|  |  | OH5A2A2-14 | WING FOLD LOCKING LIMIT SWITCH BRACKET | 1
|  |  | OH5A2A2-16 | WING FOLD MAIN BODY | 1
|  |  | OH5A2A2-17 | WING FOLD BODY LOWER CAP | 1
|  |  | OH5A2A2-18 | WING FOLD PUSH-PULL DETENTS | 1
| OH5A2A3-1 - ASSY, AV COOL SWITCH | ASSY, SWITCH, S1AL, ROUND BAT | OHC0001-1 | ASSY, SWITCH, S1AL, ROUND BAT | 1
|  |  | OHC0001-10 | BAT, ROUND, FOR NKK SXAL SWITCH | 1
|  |  | S1AL | SWITCH, TOGGLE, LOCKING, SPST, 2-POSN, NO BAT | 1
|  | (blank) | 91249A151 | PHS, #6-32 X .625, 18-8, BLK | 2
|  |  | AT503M | HEX NUT FOR SWITCH, M12-1 | 1
|  |  | AT508 | LOCK WASHER FOR SWITCH, M12 | 1
|  |  | AT537 | O-RING FOR SWITCH, 12 MM ID | 1
|  |  | OH5A2A3-09 | AV COOL BACKPLATE | 1
|  |  | OH5A2A3-1 | ASSY, AV COOL SWITCH | 1
|  |  | OH5A2A3-10 | AV COOL LIGHTPLATE | 1
|  |  | OH5A2A3-11 | AV COOL LEGEND PLATE | 1
|  |  | OH5A2A3-12 | PCB, AV COOL | 1
| OH5A2A4-1 - ASSY, RADAR ALTIMETER GAUGE | OH5A2A4-23 - PCB, RALT CONTROL | DEV-12640 | ARDUINO PRO MICRO, 5V, 16 MHZ, SPARKFUN | 1
|  |  | OH5A2A4-23 | PCB, RALT CONTROL | 1
|  | (blank) | 1938 | LED, NEOPIXEL, DIFFUSED 5MM TH | 2
|  |  | 634070 | SERVOCITY, .250 X 2.250 D-SHAFT | 1
|  |  | 1692K53 | TYPE 302 SS CONICAL COMPRESSION SPRING | 1
|  |  | 3590S-2-103L | POT, 10K LINEAR, ROUND BODY, .250 X .811 S-SHAFT | 1
|  |  | 7658K17 | SWITCH, LIMIT, SUBMINIATURE, SNAP-ACTING, SPST | 1
|  |  | 90272A077 | PHS, #2-56 X .250, STEEL | 11
|  |  | 90272A079 | PHS, #2-56 X .375, STEEL | 8
|  |  | 90380A322 | PHS, M1.6 X 5MM SELF-TAPPING, STEEL | 2
|  |  | 90760A005 | NUT, NARROW, #4-40, STEEL | 2
|  |  | 91772A064 | PHS, #0-80 X 0.4375, 18-8 | 2
|  |  | 92311A102 | SET SCREW, 4-40 X .093 CUP POINT, 18-8 | 1
|  |  | 92311A188 | SET SCREW, 8-32 X .1875, CUP POINT, 18-8 | 2
|  |  | 93365A102 | INSERT, 0-80, BRASS, FOR PLASTICS | 2
|  |  | 93365A110 | INSERT, 2-56, BRASS, FOR PLASTIC | 15
|  |  | HK-5320 | SERVO, DIGITAL, ULTRA-MICRO, 1.7G | 1
|  |  | LTW-420D7 | LED, THRU HOLE, T-1, WHITE | 2
|  |  | OH5A2A4-1 | ASSY, RADAR ALTIMETER GAUGE | 1
|  |  | OH5A2A4-10 | RALT BEZEL | 1
|  |  | OH5A2A4-11 | RALT GLASS COVER | 1
|  |  | OH5A2A4-12 | RALT NEEDLE MASK | 1
|  |  | OH5A2A4-13 | RALT DIAL FACE | 1
|  |  | OH5A2A4-14 | RALT STEPPER MOUNT | 1
|  |  | OH5A2A4-15 | RALT STEPPER STANDOFF | 1
|  |  | OH5A2A4-16 | RALT CASE | 1
|  |  | OH5A2A4-17 | RALT NEEDLE | 1
|  |  | OH5A2A4-18 | RALT LIMIT INDEXER RING | 1
|  |  | OH5A2A4-19 | RALT KNOB | 1
|  |  | OH5A2A4-20 | RALT LIMIT SHAFT GEAR | 1
|  |  | OH5A2A4-21 | RALT POT MOUNT | 1
|  |  | OH5A2A4-22 | RALT OFF FLAG | 1
|  |  | OH5A2A4-24 | GEAR, 16T, 32P, .250 D-SHAFT | 2
|  |  | OHC0007-14 | 2 IN GAUGE STEPPER PCB | 1
|  |  | SMB 200 GTP | LENS, LED, FRESNEL, GREEN | 1
|  |  | SMB 200 RTP | LENS, LED, FRESNEL, RED | 1
|  |  | VID29-02P | MICROSTEPPER, GAUGE, 315 DEG ROT | 1
| OH5A2A5-1 - ASSY, HYD PRESS GAUGE | (blank) | 90272A144 | PHS, #6-32 X 0.250, STEEL | 2
|  |  | 93365A130 | INSERT, 6-32, BRASS, FOR PLASTIC | 4
|  |  | ABSIS010 | ASSY, DUAL NEEDLE GAUGE | 1
|  |  | OH5A2A5-1 | ASSY, HYD PRESS GAUGE | 1
|  |  | OH5A2A5-10 | HYD PRESS FACE | 1
|  |  | OH5A2A5-11 | HYD PRESS NEEDLE #1 | 1
|  |  | OH5A2A5-12 | HYD PRESS NEEDLE #2 | 1
|  |  | OH5A4A1-101 | BATT VOLT CASE | 1
|  |  | OH5A4A1-102 | BATT VOLT GLASS COVER | 1
|  |  | OH5A4A1-103 | BATT VOLT SPACER | 1
|  |  | OH5A4A1-107 | BATT VOLT NEEDLE SHAFT #2 | 1
|  |  | OH5A4A1-108 | BATT VOLT NEEDLE SHAFT #1 | 1
|  |  | OH5A4A1-109 | BATT VOLT LIGHTPLATE | 1
|  |  | X40 8798 | MICROSTEPPER, GAUGE, DUAL SHAFT, 315 DEG ROT | 1
| OH5A2A6-1 - ASSY, BUNO PLACARD | (blank) | 91249A148 | PHS, #6-32 X .50, 18-8, BLK | 2
|  |  | OH5A2A6-1 | ASSY, BUNO PLACARD | 1
|  |  | OH5A2A6-10 | BUNO LIGHTPLATE | 1
|  |  | OH5A2A6-11 | BUNO LEGEND PLATE | 1
| OH5A2A7-1 - ASSY, LDG CHKLST PANEL | (blank) | 90760A007 | NUT, JAM, #6-32, STEEL | 2
|  |  | 91249A156 | PHS, #6-32 X .8750, 18-8, BLK | 2
|  |  | OH5A2A7-09 | LDG CHKLST BACKPLATE | 1
|  |  | OH5A2A7-1 | ASSY, LDG CHKLST PANEL | 1
|  |  | OH5A2A7-10 | LDG CHKLST LIGHTPLATE | 1
|  |  | OH5A2A7-11 | LDG CHKLST LEGEND PLATE | 1
|  |  | OH5A2A7-12 | PCB, LDG CHKLST | 1
| OH5A3A1-1 - ASSY, CAUTION LIGHT PANEL | (blank) | 90276A143 | RHS, SLOTTED, 6-32 X .1875, STEEL | 2
|  |  | 93365A110 | INSERT, 2-56, BRASS, FOR PLASTIC | 4
|  |  | 94070A076 | PHS, #2-56 X .1875, BRASS | 4
|  |  | OH5A3A1-1 | ASSY, CAUTION LIGHT PANEL | 1
|  |  | OH5A3A1-10 | CLP CHASSIS | 1
|  |  | OH5A3A1-11 | PCB, CAUTION LIGHT PANEL | 1
|  |  | OH5A3A1-12 | CLP DIFFUSER | 12
|  |  | OH5A3A1-13 | CK SEAT LEGEND | 1
|  |  | OH5A3A1-14 | FCS HOT LEGEND | 1
|  |  | OH5A3A1-15 | FUEL LO LEGEND | 1
|  |  | OH5A3A1-16 | L GEN LEGEND | 1
|  |  | OH5A3A1-17 | APU ACC LEGEND | 1
|  |  | OH5A3A1-18 | GEN TIE LEGEND | 1
|  |  | OH5A3A1-19 | FCES LEGEND | 1
|  |  | OH5A3A1-20 | R GEN LEGEND | 1
|  |  | OH5A3A1-21 | BATT SW LEGEND | 1
|  |  | OH5A3A1-22 | BLANK LINE LEGEND | 3
|  |  | OH5A3A1-23 | CLP LEGEND COVER | 12
| OH5A4A1-1 - ASSY, ELEC PANEL | ASSY, ELEC PANEL ELECTRONICS TRAY | 91780A105 | STANDOFF, #2-56 X .375, .1875 HEX, FEMALE, ALUMINUM | 4
|  |  | 94070A076 | PHS, #2-56 X .1875, BRASS | 8
|  |  | OH5A4A1-200 | ASSY, ELEC PANEL ELECTRONICS TRAY | 1
|  |  | OH5A4A1-201 | ELEC PANEL ABSIS ADAPTER PLATE | 1
|  | ASSY, ELEC PANEL ELECTRONICS TRAY -> ASSY, ABSIS ALE | ABSIS001 | ASSY, ABSIS ALE | 1
|  |  | ABSIS001-10 | PCB, ABSIS ALE | 1
|  |  | DEV-12640 | ARDUINO PRO MICRO, 5V, 16 MHZ, SPARKFUN | 1
|  | ASSY, SWITCH, S1AL, CONICAL BAT | OHC0001-2 | ASSY, SWITCH, S1AL, CONICAL BAT | 2
|  |  | OHC0001-20 | BAT, CONICAL, FOR NKK SXAL SWITCH | 1
|  |  | S1AL | SWITCH, TOGGLE, LOCKING, SPST, 2-POSN, NO BAT | 1
|  | ASSY, SWITCH, S3AL, ROUND BAT | OHC0001-10 | BAT, ROUND, FOR NKK SXAL SWITCH | 1
|  |  | OHC0001-4 | ASSY, SWITCH, S3AL, ROUND BAT | 1
|  |  | S3AL | SWITCH, TOGGLE, LOCKING, SPDT, 3-POSN, NO BAT | 1
|  | BATTERY VOLTAGE INDICATOR | 90272A144 | PHS, #6-32 X 0.250, STEEL | 2
|  |  | 93365A130 | INSERT, 6-32, BRASS, FOR PLASTIC | 4
|  |  | ABSIS010 | ASSY, DUAL NEEDLE GAUGE | 1
|  |  | OH5A4A1-100 | BATTERY VOLTAGE INDICATOR | 1
|  |  | OH5A4A1-101 | BATT VOLT CASE | 1
|  |  | OH5A4A1-102 | BATT VOLT GLASS COVER | 1
|  |  | OH5A4A1-103 | BATT VOLT SPACER | 1
|  |  | OH5A4A1-104 | BATT VOLT BEZEL FACE | 1
|  |  | OH5A4A1-105 | BATT VOLT NEEDLE #1 | 1
|  |  | OH5A4A1-106 | BATT VOLT NEEDLE #2 | 1
|  |  | OH5A4A1-107 | BATT VOLT NEEDLE SHAFT #2 | 1
|  |  | OH5A4A1-108 | BATT VOLT NEEDLE SHAFT #1 | 1
|  |  | OH5A4A1-109 | BATT VOLT LIGHTPLATE | 1
|  |  | X40 8798 | MICROSTEPPER, GAUGE, DUAL SHAFT, 315 DEG ROT | 1
|  | (blank) | 90272A144 | PHS, #6-32 X 0.250, STEEL | 3
|  |  | 90471A223 | FHS, 100 DEG, #6-32 X .750, STEEL | 2
|  |  | 90760A007 | NUT, JAM, #6-32, STEEL | 1
|  |  | 91249A151 | PHS, #6-32 X .625, 18-8, BLK | 3
|  |  | 91780A337 | STANDOFF, #6-32 X 1.50, .25 HEX, FEMALE, ALUMINUM | 3
|  |  | 92141A008 | WASHER, #6 X .3125 OD, 18-8 | 1
|  |  | 93505A445 | STANDOFF, 6-32 X .875, .25 HEX, MALE-FEMALE, ALUMINUM | 3
|  |  | AT503M | HEX NUT FOR SWITCH, M12-1 | 3
|  |  | AT508 | LOCK WASHER FOR SWITCH, M12 | 3
|  |  | AT537 | O-RING FOR SWITCH, 12 MM ID | 3
|  |  | OH5A4A1-1 | ASSY, ELEC PANEL | 1
|  |  | OH5A4A1-10 | ELEC BACKPLATE | 1
|  |  | OH5A4A1-11 | ELEC LIGHTPLATE | 1
|  |  | OH5A4A1-12 | ELEC LEGEND PLATE | 1
|  |  | OH5A4A1-13 | PCB, ELEC PANEL | 1
| OH5A5A1-1 - ASSY, ECS PANEL | ASSY, ABSIS ALE | ABSIS001 | ASSY, ABSIS ALE | 1
|  |  | ABSIS001-10 | PCB, ABSIS ALE | 1
|  |  | DEV-12640 | ARDUINO PRO MICRO, 5V, 16 MHZ, SPARKFUN | 1
|  | ASSY, ALTERNATE DUAL SHAFT POT | 93365A110 | INSERT, 2-56, BRASS, FOR PLASTIC | 2
|  |  | OH5A5A1-300 | ASSY, ALTERNATE DUAL SHAFT POT | 1
|  |  | OH5A5A1-301 | DUAL SHAFT POT MOUNT | 1
|  |  | OH5A5A1-302 | OUTER SHAFT | 1
|  |  | OH5A5A1-303 | INNER SHAFT | 1
|  |  | P082D-27CBR10K | POT, DUAL SHAFT, 10K, W/ 11X DETENTS | 1
|  |  | P08X NUT | NUT FOR P08X SERIES POTENTIOMETER, M7 X 0.75 | 1
|  | ASSY, BLEED AIR KNOB MECHANISM | 615250 | GEAR, PINION, .250 BORE, 32 PITCH, .75 PD, 24 TOOTH, .813 OD, BRASS, SERVOCITY | 2
|  |  | 84835A11 | SPRING PLUNGER, BALL-NOSE, PRESS-FIT, 0.188 IN DIA | 1
|  |  | 90471A130 | FHS, 100DEG, #2-56 X .375, STEEL | 1
|  |  | 90471A210 | FHS, 100DEG, #6-32 X .3125, STEEL | 2
|  |  | 90471A220 | FHS, 100DEG, #6-32 X .500, STEEL | 4
|  |  | 90471A427 | FHS, 100DEG, #4-40 X .625, STEEL | 3
|  |  | 90480A003 | NUT, #2-56, STEEL | 1
|  |  | 91249A050 | PHS, #2-56 X .25, 18-8, BLK | 1
|  |  | 91249A066 | PHS, #2-56 X 1.0, 18-8, BLK | 1
|  |  | 91841A007 | NUT, #6-32, 18-8 | 1
|  |  | 92141A003 | WASHER, #2 X .250 OD, 18-8 | 2
|  |  | 92503A180 | WASHER, #6 X 0.56 OD, 18-8, MIL-SPEC | 1
|  |  | 93025A568 | ROD, #6-32 X 3.00, BRASS | 1
|  |  | 9657K247 | SPRING, COMPRESSION, 0.30 OD X 0.440 L | 1
|  |  | 96765A115 | WASHER, #6 X .375 OD, 18-8, BLACK-OXIDE | 1
|  |  | A12405RNZQ | SWITCH, ROTARY, 90 DEG, 4 POS | 1
|  |  | DSOL-0630-12E | SOLENOID, OPEN-FRAME, PULL, INTERMITTENT, 12V, .50 STROKE | 1
|  |  | ESE-11HS2 | SWITCH, DETECTOR, SPST | 1
|  |  | OH5A5A1-200 | ASSY, BLEED AIR KNOB MECHANISM | 1
|  |  | OH5A5A1-209 | ROTATING SHAFT | 1
|  | ASSY, BLEED AIR KNOB MECHANISM -> ASSY, LOWER BRACKET | 6389K231 | BEARING, SLEEVED, FLANGED, .375 OD X .25 ID X .3125 H, .50 X .0625 FLANGE, NYLON | 1
|  |  | 93365A110 | INSERT, 2-56, BRASS, FOR PLASTIC | 1
|  |  | OH5A5A1-203 | ASSY, LOWER BRACKET | 1
|  |  | OH5A5A1-204 | LOWER BRACKET | 1
|  | ASSY, BLEED AIR KNOB MECHANISM -> ASSY, PULL SHAFT COUPLER | 93365A130 | INSERT, 6-32, BRASS, FOR PLASTIC | 1
|  |  | OH5A5A1-207 | ASSY, PULL SHAFT COUPLER | 1
|  |  | OH5A5A1-208 | PULL SHAFT COUPLER | 1
|  | ASSY, BLEED AIR KNOB MECHANISM -> ASSY, SOLENOID BRACKET | 93365A110 | INSERT, 2-56, BRASS, FOR PLASTIC | 1
|  |  | 93365A130 | INSERT, 6-32, BRASS, FOR PLASTIC | 2
|  |  | OH5A5A1-205 | ASSY, SOLENOID BRACKET | 1
|  |  | OH5A5A1-206 | SOLENOID BRACKET | 1
|  | ASSY, BLEED AIR KNOB MECHANISM -> ASSY, UPPER BRACKET | 6389K231 | BEARING, SLEEVED, FLANGED, .375 OD X .25 ID X .3125 H, .50 X .0625 FLANGE, NYLON | 1
|  |  | 93365A120 | INSERT, 4-40, BRASS, FOR PLASTICS | 1
|  |  | 93365A130 | INSERT, 6-32, BRASS, FOR PLASTIC | 8
|  |  | OH5A5A1-201 | ASSY, UPPER BRACKET | 1
|  |  | OH5A5A1-202 | UPPER BRACKET | 1
|  | ASSY, SWITCH, MAGNETICALLY HELD, (ON)-ON | 645H/2 MOD | SWITCH, TOGGLE, MOM-ON, STD BAT (MODIFIED) | 1
|  |  | 91100A120 | WASHER, M3 X 9 OD, STL, ZINC | 1
|  |  | 91920A579 | STANDOFF, M3 X 0.5 - 6.4 X 4.5 HEX X 50L, STL | 1
|  |  | 92095A179 | BHCS, M3 X 0.5-6, 18-8 | 1
|  |  | OHC0005-1 | ASSY, SWITCH, MAGNETICALLY HELD, (ON)-ON | 1
|  |  | OHC0005-10 | BRACKET, MAG SWITCH | 1
|  |  | P20/15 | ELECTROMAGNET, Ø20 X 15, 12V DC, 25N | 1
|  | ASSY, SWITCH, S3AL, ROUND BAT | OHC0001-10 | BAT, ROUND, FOR NKK SXAL SWITCH | 1
|  |  | OHC0001-4 | ASSY, SWITCH, S3AL, ROUND BAT | 2
|  |  | S3AL | SWITCH, TOGGLE, LOCKING, SPDT, 3-POSN, NO BAT | 1
|  | OHC0003-A-18FLGB1 - ASSY, KNOB, GREY, .125 SHAFT | 92311A105 | SET SCREW, 4-40 X .1875, CUP POINT, 18-8 | 2
|  |  | OHC0003-18FLGB1 | KNOB, GREY, .125 SHAFT | 1
|  |  | OHC0003-A-18FLGB1 | ASSY, KNOB, GREY, .125 SHAFT | 1
|  | OHC0003-A-1AUGGN6 - ASSY, KNOB, GREY, AUG-PULL, .125 SHAFT | 92311A105 | SET SCREW, 4-40 X .1875, CUP POINT, 18-8 | 2
|  |  | 93365A130 | INSERT, 6-32, BRASS, FOR PLASTIC | 1
|  |  | OHC0003-1AUGGN6 | KNOB, GREY, AUG-PULL, .125 SHAFT | 1
|  |  | OHC0003-A-1AUGGN6 | ASSY, KNOB, GREY, AUG-PULL, .125 SHAFT | 1
|  | OHC0003-A-4CONGB3 - ASSY, KNOB, GREY, .25 SHAFT, 12-FLUTES | 92311A191 | SET SCREW, 8-32 X .3125, CUP POINT, 18-8 | 2
|  |  | OHC0003-4CONGB3 | KNOB, GREY, .25 SHAFT, 12-FLUTES | 1
|  |  | OHC0003-A-8CONGB3 | ASSY, KNOB, GREY, .25 SHAFT, 12-FLUTES | 2
|  | (blank) | 638H/2 | SWITCH, TOGGLE, ON-OFF-MOM, STD BAT | 1
|  |  | 90272A144 | PHS, #6-32 X 0.250, STEEL | 2
|  |  | 90471A220 | FHS, 100DEG, #6-32 X .500, STEEL | 4
|  |  | 90760A007 | NUT, JAM, #6-32, STEEL | 2
|  |  | 91249A151 | PHS, #6-32 X .625, 18-8, BLK | 4
|  |  | 91780A035 | STANDOFF, #2-56 X 1.50, .1875 HEX, FEMALE, 6061 | 1
|  |  | 91780A105 | STANDOFF, #2-56 X .375, .1875 HEX, FEMALE, ALUMINUM | 4
|  |  | 91780A337 | STANDOFF, #6-32 X 1.50, .25 HEX, FEMALE, ALUMINUM | 2
|  |  | 93505A212 | STANDOFF, #2-56 X .375, .1875 HEX, MALE-FEMALE, ALUMINUM | 4
|  |  | 93505A217 | STANDOFF, #2-56 X 1.00, .1875 HEX, MALE-FEMALE, ALUMINUM | 1
|  |  | 93505A446 | STANDOFF, #6-32 X 1.00, .25 HEX, MALE-FEMALE, ALUMINUM | 2
|  |  | 94070A076 | PHS, #2-56 X .1875, BRASS | 9
|  |  | 96640A295 | FHS, 100DEG, #2-56 X .250, 18-8, BLK | 2
|  |  | 96640A298 | FHS, 100DEG, #2-56 X .4375, 18-8, BLK | 1
|  |  | ABSIS001A1 | PCB, ABSIS ALE RELAY MODULE | 1
|  |  | AT503M | HEX NUT FOR SWITCH, M12-1 | 2
|  |  | AT508 | LOCK WASHER FOR SWITCH, M12 | 2
|  |  | AT527M | HEX NUT FOR SWITCH, M12X1 | 1
|  |  | AT537 | O-RING FOR SWITCH, 12 MM ID | 2
|  |  | HDW4 | HEX NUT FOR SWITCH, 15/32-32NS | 1
|  |  | OH5A5A1-1 | ASSY, ECS PANEL | 1
|  |  | OH5A5A1-10 | ECS LIGHTPLATE | 1
|  |  | OH5A5A1-11 | ECS BACKPLATE | 1
|  |  | OH5A5A1-12 | ECS LEGEND PLATE | 1
|  |  | OH5A5A1-13 | PCB, ECS | 1
|  |  | OH5A5A1-18 | ECS PANEL ABSIS ADAPTER PLATE | 1
| OH5A5A2-1 - ASSY, DEFOG PANEL | ASSY, SWITCH, S3AL, CONICAL BAT | OHC0001-20 | BAT, CONICAL, FOR NKK SXAL SWITCH | 1
|  |  | OHC0001-5 | ASSY, SWITCH, S3AL, CONICAL BAT | 1
|  |  | S3AL | SWITCH, TOGGLE, LOCKING, SPDT, 3-POSN, NO BAT | 1
|  | (blank) | 91249A148 | PHS, #6-32 X .50, 18-8, BLK | 2
|  |  | AT503M | HEX NUT FOR SWITCH, M12-1 | 1
|  |  | AT508 | LOCK WASHER FOR SWITCH, M12 | 1
|  |  | AT537 | O-RING FOR SWITCH, 12 MM ID | 1
|  |  | OH5A5A2-1 | ASSY, DEFOG PANEL | 1
|  |  | OH5A5A2-10 | DEFOG BACKPLATE | 1
|  |  | OH5A5A2-11 | DEFOG LIGHTPLATE | 1
|  |  | OH5A5A2-12 | DEFOG LEGEND PLATE | 1
|  |  | OH5A5A2-13 | PCB, DEFOG | 1
| OH5A6A1-1 - ASSY, INTR LT PANEL | ASSY, INTR LT ABSIS MODULE | 91780A105 | STANDOFF, #2-56 X .375, .1875 HEX, FEMALE, ALUMINUM | 4
|  |  | 94070A076 | PHS, #2-56 X .1875, BRASS | 8
|  |  | OH5A6A1-100 | ASSY, INTR LT ABSIS MODULE | 1
|  |  | OH5A6A1-14 | INT LT PANEL ABSIS ADAPTER PLATE | 1
|  | ASSY, INTR LT ABSIS MODULE -> ASSY, ABSIS ALE | ABSIS001 | ASSY, ABSIS ALE | 1
|  |  | ABSIS001-10 | PCB, ABSIS ALE | 1
|  |  | DEV-12640 | ARDUINO PRO MICRO, 5V, 16 MHZ, SPARKFUN | 1
|  | ASSY, SWITCH, S3AL, TALL BAT | OHC0001-30 | BAT, TALL, FOR NKK SXAL SWITCH | 1
|  |  | OHC0001-6 | ASSY, SWITCH, S3AL, TALL BAT | 1
|  |  | S3AL | SWITCH, TOGGLE, LOCKING, SPDT, 3-POSN, NO BAT | 1
|  | OHC0003-A-385BGB4 - ASSY, KNOB, GREY, .25 D-SHAFT | 92311A189 | SET SCREW, 8-32 X .1875, CUP POINT, 18-8 | 2
|  |  | OHC0003-385BGB4 | KNOB, GREY, .25 D-SHAFT | 1
|  |  | OHC0003-A-385BGB4 | ASSY, KNOB, GREY, .25 D-SHAFT | 1
|  | OHC0003-A-385EGB4 - ASSY, KNOB, GREY, .25 D-SHAFT | 92311A189 | SET SCREW, 8-32 X .1875, CUP POINT, 18-8 | 2
|  |  | OHC0003-385EGB4 | KNOB, GREY, .25 D-SHAFT | 1
|  |  | OHC0003-A-385EGB4 | ASSY, KNOB, GREY, .25 D-SHAFT | 2
|  | (blank) | 635H/2 | SWITCH, TOGGLE, ON-MOM, STD BAT | 1
|  |  | 90760A007 | NUT, JAM, #6-32, STEEL | 1
|  |  | 91249A144 | PHS, #6-32 X .250, 18-8, BLK | 3
|  |  | 91249A151 | PHS, #6-32 X .625, 18-8, BLK | 4
|  |  | 91780A337 | STANDOFF, #6-32 X 1.50, .25 HEX, FEMALE, ALUMINUM | 3
|  |  | AT503M | HEX NUT FOR SWITCH, M12-1 | 1
|  |  | AT508 | LOCK WASHER FOR SWITCH, M12 | 1
|  |  | AT527M | HEX NUT FOR SWITCH, M12X1 | 1
|  |  | AT537 | O-RING FOR SWITCH, 12 MM ID | 1
|  |  | OH5A6A1-1 | ASSY, INTR LT PANEL | 1
|  |  | OH5A6A1-10 | INTR LT BACKPLATE | 1
|  |  | OH5A6A1-11 | INTR LT LIGHTPLATE | 1
|  |  | OH5A6A1-12 | INTR LT LEGEND PLATE | 1
|  |  | OH5A6A1-13 | PCB, INTR LT | 1
|  |  | P0915N-FC20BR10K | POTENTIOMETER, 9MM ROTARY, PANEL MOUNT | 5
|  |  | P09X NUT | HEX NUT FOR POTENTIOMETER, M7X0.75 | 5
|  | OHC0003-A-385FGB4 - ASSY, KNOB, GREY, .25 D-SHAFT | 92311A188 | SET SCREW, 8-32 X .1875, CUP POINT, 18-8 | 1
|  |  | 92311A189 | SET SCREW, 8-32 X .1875, CUP POINT, 18-8 | 1
|  |  | OHC0003-A-385FGB4 | ASSY, KNOB, GREY, .25 D-SHAFT | 2
|  |  | OHC0003-385FGB4 | KNOB, GREY, .25 D-SHAFT | 1
| OH5A7A1-1 - ASSY, SNSR PANEL | ASSY, ABSIS ALE | ABSIS001 | ASSY, ABSIS ALE | 1
|  |  | ABSIS001-10 | PCB, ABSIS ALE | 1
|  |  | DEV-12640 | ARDUINO PRO MICRO, 5V, 16 MHZ, SPARKFUN | 1
|  | ASSY, SWITCH, MAGNETICALLY HELD, (ON)-ON | 645H/2 MOD | SWITCH, TOGGLE, MOM-ON, STD BAT (MODIFIED) | 1
|  |  | 91100A120 | WASHER, M3 X 9 OD, STL, ZINC | 1
|  |  | 91920A579 | STANDOFF, M3 X 0.5 - 6.4 X 4.5 HEX X 50L, STL | 1
|  |  | 92095A179 | BHCS, M3 X 0.5-6, 18-8 | 1
|  |  | OHC0005-1 | ASSY, SWITCH, MAGNETICALLY HELD, (ON)-ON | 1
|  |  | OHC0005-10 | BRACKET, MAG SWITCH | 1
|  |  | P20/15 | ELECTROMAGNET, Ø20 X 15, 12V DC, 25N | 1
|  | OHC0003-A-484DGB4 - ASSY, KNOB, GREY, .25 D-SHAFT | 92311A189 | SET SCREW, 8-32 X .1875, CUP POINT, 18-8 | 2
|  |  | OHC0003-484DGB4 | KNOB, GREY, LARGE, .25 D-SHAFT | 1
|  |  | OHC0003-A-484DGB4 | ASSY, KNOB, GREY, LARGE, .25 D-SHAFT | 2
|  | (blank) | 100SP1T8B13M1QEH | SWITCH, TOGGLE, ON-ON, SPDT, 2-POSN, 18MM BAT | 1
|  |  | 100SP3T8B13M1QEH | SWITCH, TOGGLE, ON-OFF-ON, SPDT, 18MM BAT | 1
|  |  | 90272A144 | PHS, #6-32 X 0.250, STEEL | 1
|  |  | 90760A007 | NUT, JAM, #6-32, STEEL | 1
|  |  | 91249A151 | PHS, #6-32 X .625, 18-8, BLK | 2
|  |  | 91780A028 | STANDOFF, #2-56 X .375, .125 HEX, FEMALE, 6061 | 3
|  |  | 91780A035 | STANDOFF, #2-56 X 1.50, .1875 HEX, FEMALE, 6061 | 2
|  |  | 91780A337 | STANDOFF, #6-32 X 1.50, .25 HEX, FEMALE, ALUMINUM | 1
|  |  | 93505A212 | STANDOFF, #2-56 X .375, .1875 HEX, MALE-FEMALE, ALUMINUM | 5
|  |  | 94070A076 | PHS, #2-56 X .1875, BRASS | 8
|  |  | 96640A298 | FHS, 100DEG, #2-56 X .4375, 18-8, BLK | 2
|  |  | A12505RNZQ | SWITCH, ROTARY, 45 DEG, 8 POS, FIXED | 2
|  |  | ABSIS001A1 | PCB, ABSIS ALE RELAY MODULE | 1
|  |  | C7 NUT | HEX NUT FOR C7 SWITCH, 3/8-32 UNF | 2
|  |  | HDW12 | LOCK WASHER FOR SWITCH, B13 | 2
|  |  | HDW17 | LOCKING RING FOR SWITCH, B13 | 2
|  |  | HDW4 | HEX NUT FOR SWITCH, 15/32-32NS | 6
|  |  | OH5A7A1-1 | ASSY, SNSR PANEL | 1
|  |  | OH5A7A1-10 | SNSR BACKPLATE | 1
|  |  | OH5A7A1-11 | SNSR LIGHTPLATE | 1
|  |  | OH5A7A1-12 | SNSR LEGEND PLATE | 1
|  |  | OH5A7A1-13 | PCB, SNSR | 1
|  |  | OH5A7A1-14 | SNSR PANEL ABSIS ADAPTER PLATE | 1
|  |  | OHC0001-10 | BAT, ROUND, FOR NKK SXAL SWITCH | 1
| OH5A8A1-1 - ASSY, SIM CNTL PANEL | ASSY, ABSIS ALE | ABSIS001 | ASSY, ABSIS ALE | 1
|  |  | ABSIS001-10 | PCB, ABSIS ALE | 1
|  |  | DEV-12640 | ARDUINO PRO MICRO, 5V, 16 MHZ, SPARKFUN | 1
|  | OHC0003-A-484AGB4 - ASSY, KNOB, GREY, .25 D-SHAFT | OHC0003-484AGB4 | KNOB, GREY, .25 D-SHAFT | 1
|  |  | OHC0003-A-484AGB4 | ASSY, KNOB, GREY, .25 D-SHAFT | 1
|  | OHC0003-A-484DGB4 - ASSY, KNOB, GREY, .25 D-SHAFT | 92311A189 | SET SCREW, 8-32 X .1875, CUP POINT, 18-8 | 2
|  | (blank) | 100SP4T8B13M1QEH | SWITCH, TOGGLE, (ON)-OFF-(ON), SPDT, 18MM BAT | 4
|  |  | 90760A007 | NUT, JAM, #6-32, STEEL | 2
|  |  | 91249A151 | PHS, #6-32 X .625, 18-8, BLK | 2
|  |  | 91780A035 | STANDOFF, #2-56 X 1.50, .1875 HEX, FEMALE, 6061 | 4
|  |  | 91780A105 | STANDOFF, #2-56 X .375, .1875 HEX, FEMALE, ALUMINUM | 4
|  |  | 94070A076 | PHS, #2-56 X .1875, BRASS | 12
|  |  | 96640A295 | FHS, 100DEG, #2-56 X .250, 18-8, BLK | 4
|  |  | A12505RNZQ | SWITCH, ROTARY, 45 DEG, 8 POS, FIXED | 1
|  |  | C7 NUT | HEX NUT FOR C7 SWITCH, 3/8-32 UNF | 1
|  |  | HDW12 | LOCK WASHER FOR SWITCH, B13 | 4
|  |  | HDW17 | LOCKING RING FOR SWITCH, B13 | 4
|  |  | HDW4 | HEX NUT FOR SWITCH, 15/32-32NS | 8
|  |  | OH5A8A1-1 | ASSY, SIM CNTL PANEL | 1
|  |  | OH5A8A1-10 | SIM CNTL BACKPLATE | 1
|  |  | OH5A8A1-11 | SIM CNTL LIGHTPLATE | 1
|  |  | OH5A8A1-12 | SIM CNTL LEGEND PLATE | 1
|  |  | OH5A8A1-13 | PCB, SIM CNTL | 1
|  |  | OH5A8A1-14 | SIM CNTL PANEL ABSIS ADAPTER PLATE | 1
| OH5A9A1-1 - ASSY, KY58 PANEL | ASSY, KY58 ABSIS MODULE | 91780A105 | STANDOFF, #2-56 X .375, .1875 HEX, FEMALE, ALUMINUM | 4
|  |  | 94070A076 | PHS, #2-56 X .1875, BRASS | 8
|  |  | OH5A9A1-100 | ASSY, KY58 ABSIS MODULE | 1
|  |  | OH5A9A1-16 | KY58 PANEL ABSIS ADAPTER PLATE | 1
|  | ASSY, KY58 ABSIS MODULE -> ASSY, ABSIS ALE | ABSIS001 | ASSY, ABSIS ALE | 1
|  |  | ABSIS001-10 | PCB, ABSIS ALE | 1
|  |  | DEV-12640 | ARDUINO PRO MICRO, 5V, 16 MHZ, SPARKFUN | 1
|  | M55116/10-0 - 6 CONDUCTOR PM PLUG ASSY | AJ-146-10 | 6 CONDUCTOR PM PLUG SUB ASSY | 1
|  |  | AP-136-36 | O-RING FOR M55116-10/0 | 1
|  |  | M55116/10-0 | 6 CONDUCTOR PM PLUG ASSY | 1
|  | OHC0003-A-287ABW4 - ASSY, KNOB, BLACK, .25 D-SHAFT | 92311A189 | SET SCREW, 8-32 X .1875, CUP POINT, 18-8 | 2
|  |  | OHC0003-287ABW4 | KNOB, BLACK, .25 D-SHAFT | 1
|  |  | OHC0003-A-287ABW4 | ASSY, KNOB, BLACK, .25 D-SHAFT | 1
|  | OHC0003-A-384ABW2 - ASSY, KNOB, BLACK, .125 D-SHAFT | 92311A105 | SET SCREW, 4-40 X .1875, CUP POINT, 18-8 | 2
|  |  | OHC0003-384ABW2 | KNOB, BLACK, .125 D-SHAFT | 1
|  |  | OHC0003-A-384ABW2 | ASSY, KNOB, BLACK, .125 D-SHAFT | 1
|  | OHC0003-A-484DBW4 - ASSY, KNOB, BLACK, LARGE, .25 D-SHAFT | 92311A189 | SET SCREW, 8-32 X .1875, CUP POINT, 18-8 | 2
|  |  | OHC0003-484DBW4 | KNOB, BLACK, LARGE, .25 D-SHAFT | 1
|  |  | OHC0003-A-484DBW4 | ASSY, KNOB, BLACK, LARGE, .25 D-SHAFT | 2
|  | (blank) | H-37-5 | LOCKWASHER FOR POTENTIOMETER, 1/4 ID | 1
|  |  | 51M30-01-2-03N | SWITCH, ROTARY, 3 POS, 30 DEG | 1
|  |  | 90760A007 | NUT, JAM, #6-32, STEEL | 8
|  |  | 91249A115 | PHS, #4-40 X .625, 18-8, BLK | 2
|  |  | 91249A151 | PHS, #6-32 X .625, 18-8, BLK | 8
|  |  | 91780A035 | STANDOFF, #2-56 X 1.50, .1875 HEX, FEMALE, 6061 | 4
|  |  | 91841A005 | NUT, #4-40, 18-1 | 2
|  |  | 94070A076 | PHS, #2-56 X .1875, BRASS | 4
|  |  | 96640A295 | FHS, 100DEG, #2-56 X .250, 18-8, BLK | 4
|  |  | A12505RNZQ | SWITCH, ROTARY, 45 DEG, 8 POS, FIXED | 2
|  |  | AJ-146-12 | RETAINING NUT FOR M55116-10/0 | 1
|  |  | AT513M | HEX NUT FOR SWITCH, M6 X 0.75 | 1
|  |  | C7 NUT | HEX NUT FOR C7 SWITCH, 3/8-32 UNF | 2
|  |  | OH5A9A1-1 | ASSY, KY58 PANEL | 1
|  |  | OH5A9A1-10 | KY58 BACKPLATE | 1
|  |  | OH5A9A1-11 | KY58 FWD LIGHTPLATE | 1
|  |  | OH5A9A1-12 | KY58 FWD LEGEND PLATE | 1
|  |  | OH5A9A1-13 | KY58 AFT LIGHTPLATE | 1
|  |  | OH5A9A1-14 | KY58 AFT LEGEND PLATE | 1
|  |  | OH5A9A1-15 | KY58 NO PLACARD | 1
|  |  | OH5A9A1-16 | PCB, KY58 | 1
|  |  | P0915N-FC20BR10K | POTENTIOMETER, 9MM ROTARY, PANEL MOUNT | 1
|  |  | P09X NUT | HEX NUT FOR POTENTIOMETER, M7X0.75 | 1
RIGHT Total |  |  |  |  | 1504
UIP | OH1A1-1 - ASSY, UPPER INSTRUMENT PANEL | ASSY, ABSIS ALE | ABSIS001 | ASSY, ABSIS ALE | 1
|  |  | ABSIS001-10 | PCB, ABSIS ALE | 1
|  |  | DEV-12640 | ARDUINO PRO MICRO, 5V, 16 MHZ, SPARKFUN | 1
|  | ASSY, ABSIS HID BUS MASTER | (GENERIC) | HEADER, PIN, .1 SPACING | 2
|  |  | DEV-12640 | ARDUINO PRO MICRO, 5V, 16 MHZ, SPARKFUN | 1
|  | ASSY, DDI_AMPCD_CONTROLLER | DEV-12640 | ARDUINO PRO MICRO, 5V, 16 MHZ, SPARKFUN | 1
|  |  | OHC0015-1 | ASSY, DDI_AMPCD_CONTROLLER | 2
|  |  | OHC0015-10 | DDI_AMPCD_CONTROLLER | 1
|  | GLARESHIELD MOUNTING TAB GROUP, LH | 93365A160 | INSERT, .25-20, BRASS, FOR PLASTICS | 1
|  |  | OH1A1-100 | GLARESHIELD MOUNTING TAB GROUP, LH | 7
|  |  | OH1A1-101 | GLARESHIELD MOUNTING TAB, LH | 1
|  | GLARESHIELD MOUNTING TAB GROUP, RH | 93365A160 | INSERT, .25-20, BRASS, FOR PLASTICS | 1
|  |  | OH1A1-200 | GLARESHIELD MOUNTING TAB GROUP, RH | 7
|  |  | OH1A1-201 | GLARESHIELD MOUNTING TAB, RH | 1
|  | (blank) | 3846N371 | 1.0 X 36.0, STRIP, NEO RBR, ADHESIVE BACK, 40A DURO, BLACK | 2
|  |  | 7598A71 | TAPE, LIGHT DUTY, DOUBLE SIDED, FOAM | 2
|  |  |  | TAPE, LIGHT DUTY, DOUBLE SIDED, FOAM (1) | 2
|  |  | 8693K18 | (MOD_1) TRIM, .125 X .25 ID, EPDM RUBBER, BLACK | 2
|  |  |  | (MOD_2) TRIM, .125 X .25 ID, EPDM RUBBER, BLACK | 1
|  |  | 8693K18 | (MOD_2) TRIM, .125 X .25 ID, EPDM RUBBER, BLACK | 1
|  |  | 90126A029 | WASHER, .25 X .625, STEEL, ZINC | 6
|  |  | 90252A115 | FHWS, 82DEG, #8 X 1.50, STEEL, BLK, FOR MDF | 33
|  |  | 90272A201 | PHS, #8-32 X 1.250, STEEL | 17
|  |  | 90272A203 | PHS, #8-32 X 1.50, STEEL | 4
|  |  | 90273A153 | FHS, 82DEG, #6-32 X 1.00, STEEL | 22
|  |  | 90471A220 | FHS, 100DEG, #6-32 X .500, STEEL | 8
|  |  | 90471A427 | FHS, 100DEG, #4-40 X .625, STEEL | 8
|  |  | 90471A435 | FHS, 100DEG, #8-32 X .625, STEEL | 9
|  |  | 90471A445 | FHS, 100 DEG CSK, .25-20 X .625, STEEL | 4
|  |  | 90760A007 | NUT, JAM, #6-32, STEEL | 26
|  |  | 91078A029 | NUT, THIN, .25-20, STEEL | 6
|  |  | 91249A060 | PHS, #2-56 X .625, 18-8, BLK | 3
|  |  | 91249A156 | PHS, #6-32 X .8750, 18-8, BLK | 6
|  |  | 91249A197 | PHS, #8-32 X .750, 18-8, BLK | 17
|  |  | 91309A542 | HHCS, .25-20 X 1.00, STEEL, ZINC | 6
|  |  | 91780A105 | STANDOFF, #2-56 X .375, .1875 HEX, FEMALE, ALUMINUM | 3
|  |  | 91841A009 | NUT, #8-32, 18-8 | 22
|  |  | 92105A660 | INSERT, 8-32, SELF TAPPING, FOR SOFTWOOD | 14
|  |  | 92141A003 | WASHER, #2 X .250 OD, 18-8 | 3
|  |  | 92316A536 | HHCS, .25-20 X .500, GR8, STEEL, BLACK PHOS | 16
|  |  | 93365A130 | INSERT, 6-32, BRASS, FOR PLASTIC | 6
|  |  | 93365A140 | INSERT, 8-32, BRASS, FOR PLASTICS | 11
|  |  | 94070A076 | PHS, #2-56 X .1875, BRASS | 7
|  |  | 97416A113 | WASHER, #8, STEEL, BLACK-OXIDE | 4
|  |  | 98023A113 | WASHER, #8, STEEL, ZINC | 44
|  |  | B09V6WY1SD | HUB, USB 3.0, 7-PORT, 5VDC | 2
|  |  | ER-TFTV101A1-1 - CONTROLLER | PCB, HDMI CONTROLLER FOR LCD PANEL | 2
|  |  | ER-TFTV101A1-1 DISPLAY | 10 IN LCD DISPLAY | 2
|  |  | OH1A1-1 | ASSY, UPPER INSTRUMENT PANEL | 1
|  |  | OH1A1-10 | UIP LEFT GLARESHIELD | 1
|  |  | OH1A1-11 | UIP UPPER HUD BOX COVER | 1
|  |  | OH1A1-12 | UPPER INSTRUMENT PANEL FACE | 1
|  |  | OH1A1-13 | UIP LEFT OUTBOARD LONGERON | 2
|  |  | OH1A1-14 | UIP LEFT INBOARD LONGERON | 1
|  |  | OH1A1-15 | UIP FLOOR | 1
|  |  | OH1A1-16 | UPPER HUD BOX SUPPORT | 1
|  |  | OH1A1-17 | UIP FWD BULKHEAD | 1
|  |  | OH1A1-18 | UPPER UIP FACE MOUNT, LEFT | 1
|  |  | OH1A1-19 | MFD LOWER SUPPORT A | 1
|  |  | OH1A1-20 | MFD LOWER SUPPORT B | 2
|  |  | OH1A1-21 | MFD LOWER SUPPORT C | 2
|  |  | OH1A1-22 | UIP DISPLAY PRESSURE FOOT | 2
|  |  | OH1A1-23 | HUD PANEL AFT SUPPORT | 1
|  |  | OH1A1-24 | HUD PANEL CONNECTION BRACKET | 1
|  |  | OH1A1-25 | UIP CENTRAL TIE BRACKET | 1
|  |  | OH1A1-26 | MIRRORMFD LOWER SUPPORT A | 1
|  |  | OH1A1-27 | UIP RIGHT INBOARD LONGERON | 1
|  |  | OH1A1-28 | UPPER UIP FACE MOUNT, RIGHT | 1
|  |  | OH1A1-29 | UIP RIGHT GLARESHIELD | 1
|  | ASSY, ABSIS BUS MASTER | ABSIS011 | ASSY, ABSIS BUS MASTER | 1
|  |  | ABSIS011-10 | PCB, ABSIS BUS MASTER | 1
| OH1A2-1 - ASSY, PANEL, MASTER ARM | ASSY, ABSIS ALE | ABSIS001 | ASSY, ABSIS ALE | 1
|  |  | ABSIS001-10 | PCB, ABSIS ALE | 1
|  |  | DEV-12640 | ARDUINO PRO MICRO, 5V, 16 MHZ, SPARKFUN | 1
|  | ASSY, SWITCH, S1AL, CONICAL BAT | OHC0001-2 | ASSY, SWITCH, S1AL, CONICAL BAT | 1
|  |  | OHC0001-20 | BAT, CONICAL, FOR NKK SXAL SWITCH | 1
|  |  | S1AL | SWITCH, TOGGLE, LOCKING, SPST, 2-POSN, NO BAT | 1
|  | MASTER MODE PUSHBUTTON | 99461A505 | PHS, 0-42 X .125, SELF TAPPING, 18-8 | 2
|  |  | OH1A2-100 | MASTER MODE PUSHBUTTON | 1
|  |  | OH1A2-101 | MASTER MODE PUSHBUTTON BASE | 1
|  |  | OH1A2-102 | MASTER MODE PUSHBUTTON BEZEL | 2
|  |  | OH1A2-103 | MASTER MODE PUSHBUTTON LEGEND AG | 1
|  |  | OH1A2-104 | MASTER MODE PUSHBUTTON LEGEND COVER | 2
|  |  | OH1A2-105 | MASTER MODE PUSHBUTTON LEGEND DIFFUSER | 2
|  |  | OH1A2-106 | MASTER MODE PUSHBUTTON ACTUATOR | 2
|  |  | OH1A2-107 | MASTER MODE PUSHBUTTON LEGEND AA | 1
|  | READY DISCH INDICATOR | 99461A505 | PHS, 0-42 X .125, SELF TAPPING, 18-8 | 2
|  |  | OH1A2-200 | READY DISCH INDICATOR | 1
|  |  | OH1A2-201 | .55 SQ INDICATOR BEZEL | 1
|  |  | OH1A2-202 | READY DISCH INDICATOR LEGEND COVER | 1
|  |  | OH1A2-203 | READY DISCH INDICATOR LEGEND | 1
|  |  | OH1A2-204 | .55 SQ INDICATOR ACTUATOR | 1
|  |  | OH1A2-205 | .55 SQ INDICATOR LEGEND DIFFUSER | 2
|  |  | OH1A2-207 | .55 SQ INDICATOR BASE | 1
|  | (blank) | 1692K52 | SPRING, CONICAL COMPRESSION, .375 OAL X .600 X .313, .262LBS MAX LOAD | 1
|  |  | 90471A220 | FHS, 100DEG, #6-32 X .500, STEEL | 3
|  |  | 90760A007 | NUT, JAM, #6-32, STEEL | 3
|  |  | 91249A148 | PHS, #6-32 X .50, 18-8, BLK | 1
|  |  | 91249A156 | PHS, #6-32 X .8750, 18-8, BLK | 2
|  |  | 92141A008 | WASHER, #6 X .3125 OD, 18-8 | 3
|  |  | 93365A110 | INSERT, 2-56, BRASS, FOR PLASTIC | 2
|  |  | 93365A130 | INSERT, 6-32, BRASS, FOR PLASTIC | 3
|  |  | 93365A160 | INSERT, .25-20, BRASS, FOR PLASTICS | 1
|  |  | 94070A076 | PHS, #2-56 X .1875, BRASS | 2
|  |  | 98430A116 | RING, RETAINING, EXTERNAL, SELF-LOCKING, .125 OD | 3
|  |  | AT503M | HEX NUT FOR SWITCH, M12-1 | 1
|  |  | AT508 | LOCK WASHER FOR SWITCH, M12 | 1
|  |  | KM1101RR02QE | PUSHBUTTON, SPST, SUBMINIATURE, PANEL MOUNT | 1
|  |  | OH1A2-1 | ASSY, PANEL, MASTER ARM | 1
|  |  | OH1A2-10 | MASTER ARM BACKPLATE | 1
|  |  | OH1A2-11 | MASTERMODEPUSHBUTTONV2 | 1
|  |  | OH1A2-12 | MASTER ARM LIGHTPLATE | 1
|  |  | OH1A2-13 | MASTER ARM LEGEND PLATE | 1
|  |  | OH1A2-14 | MASTER ARM MODULE SPACER | 1
|  |  | OH1A2-15 | EMERG JETT BRKT | 1
|  |  | OH1A2-16 | EMERG JETT HOUSING | 1
|  |  | OH1A2-17 | EMERG JETT BUTTON | 1
| OH1A3-1 - ASSY, DDIV2 | OHC0003-A-08FLGB1-SR - ASSY, KNOB, GREY, .125 SHAFT | 92311A103 | SET SCREW, 4-40 X .125, CUP POINT, 18-8 | 2
|  |  | OHC0003-08FLGB1-SR | KNOB, GREY, .125 SHAFT | 2
|  |  | OHC0003-A-08FLGB1-SR | ASSY, KNOB, GREY, .125 SHAFT | 2
|  | OHC0003-A-08FLGN3-SR - ASSY, KNOB, GREY, .25 SHAFT, MOD | 92311A103 | SET SCREW, 4-40 X .125, CUP POINT, 18-8 | 2
|  |  | OHC0003-08FLGN3-SR | KNOB, GREY, .25 SHAFT, SINGLE SETSCREW | 2
|  |  | OHC0003-A-08FLGN3-SR | ASSY, KNOB, GREY, .25 SHAFT, SINGLE SETSCREW | 4
|  | (blank) | 92196A084 | SHCS, #2-56 X .750, 18-8 | 12
|  |  | 93365A110 | INSERT, 2-56, BRASS, FOR PLASTIC | 12
|  |  | 93365A120 | INSERT, 4-40, BRASS, FOR PLASTICS | 8
|  |  | AT507M | LOCKING RING FOR SWITCH, 6 MM ID | 2
|  |  | AT509 | LOCK WASHER FOR SWITCH, M6 | 2
|  |  | AT513M | HEX NUT FOR SWITCH, M6 X .75 | 4
|  |  | MRX108 | SWITCH, ROTARY, 45 DEG, 2-8 POS, NKK | 2
|  |  | OH1A3-1 | ASSY, DDIV2 | 2
|  |  | OH1A3-10 | DDI BEZEL | 2
|  |  | OH1A3-11 | DDI BUTTON | 40
|  |  | OH1A3-12 | DDI BUTTON INSERT | 40
|  |  | OH1A3-13 | PCB, DDI_V4 | 2
|  |  | OH1A3-14 | DDI LEGEND PLATE, BRT | 2
|  |  | OH1A3-15 | DDI LEGEND PLATE, CONT | 2
|  |  | OH1A3-16 | DDI LEGEND PLATE, MODE | 2
|  |  | OH1A3-17 | DDI FINGERGUARDS | 28
|  |  | OH1A3-18 | DDI MOUNTING SPACER | 2
|  |  | OH1A3-19 | DDI FINGERGUARDS, SHORT LEFT | 2
|  |  | OH1A3-20 | DDI FINGERGUARDS, SHORT RIGHT | 2
|  |  | PEC11R-4220F-N0024 | ENCODER, INC, QUAD, DETENT, NO SWITCH, 12PPR, 6MM DIA X 20MM FLAT SHAFT | 4
| OH1A4-1 - ASSY, EYEBROW WARNING MODULE, LEFT | (blank) | 1568A640 | HANDLE, 4-40 FEMALE X 2.0 CENTERS X 1.0 PROTRUSION, ALUM, ANODIZED BLK | 1
|  |  | 90276A143 | RHS, SLOTTED, 6-32 X .1875, STEEL | 3
|  |  | 90471A427 | FHS, 100DEG, #4-40 X .625, STEEL | 1
|  |  | 93085A116 | FHS, 100DEG, #4-40 X .875, 18-8 | 2
|  |  | 93365A110 | INSERT, 2-56, BRASS, FOR PLASTIC | 3
|  |  | 93365A120 | INSERT, 4-40, BRASS, FOR PLASTICS | 1
|  |  | 93365A130 | INSERT, 6-32, BRASS, FOR PLASTIC | 3
|  |  | 94070A076 | PHS, #2-56 X .1875, BRASS | 3
|  |  | OH1A4-1 | ASSY, EYEBROW WARNING MODULE, LEFT | 1
|  |  | OH1A4-13 | EYEBROW WARNING SMALL LEGEND, STBY | 1
|  |  | OH1A4-14 | EYEBROW WARNING SMALL LEGEND, R BLEED | 1
|  |  | OH1A4-15 | EYEBROW WARNING SMALL LEGEND, XMIT | 1
|  |  | OH1A4-16 | EYEBROW WARNING SMALL LEGEND, REC | 1
|  |  | OH1A4-17 | EYEBROW WARNING SMALL LEGEND, GO | 1
|  |  | OH1A4-18 | EYEBROW WARNING SMALL LEGEND, ASPJ ON | 1
|  |  | OH1A4-19 | EYEBROW WARNING SMALL LEGEND, SPD BRK | 1
|  |  | OH1A4-20 | EYEBROW WARNING SMALL LEGEND, NO GO | 1
|  |  | OH1A4-21 | EYEBROW WARNING SMALL LEGEND, L BLEED | 1
|  |  | OH1A4-22 | EYEBROW WARNING SMALL LEGEND, L BAR | 2
|  |  | OH1A4-24 | EYEBROW WARNING SMALL LEGEND DIFFUSER (1) | 3
|  |  | OH1A4-25 | EYEBROW WARNING SMALL LEGEND DIFFUSER (2) | 2
|  |  | OH1A4-26 | EYEBROW WARNING LARGE LEGEND, MASTER CAUTION | 1
|  |  | OH1A4-29 | EYEBROW WARNING LARGE LEGEND DIFFUSER (1) | 1
|  |  | OH1A4-32 | MIRROREWI CHASSIS - RIGHT | 1
|  |  | OH1A4-33 | MIRROREWI LEGEND PLATE - RIGHT | 1
|  |  | OH1A4-34 | PCB, EWI_V3_LEFT | 1
|  |  | OH1A5-12 | EWI LIGHT CHANNELS - RIGHT | 1
|  |  | OH1A5-13 | EWI FIRE FINGER GUARD | 1
|  |  | OH1A5-14 | EWI FIRE FINGER GUARD MOUNTING BLOCK | 1
|  |  | OH1A5-16 | EYEBROW WARNING SMALL LEGEND COVER | 11
|  |  | OH1A5-18 | EYEBROW WARNING SMALL LEGEND DIFFUSER | 6
|  |  | OH1A5-19 | EYEBROW WARNING LARGE LEGEND COVER | 2
|  |  | OH1A5-20 | EYEBROW WARNING LARGE LEGEND, FIRE | 1
|  |  | OH1A5-21 | EYEBROW WARNING LARGE LEGEND DIFFUSER | 1
|  |  | OH1A5-22 | PUSHBUTTON INDICATOR STANDOFF | 2
| OH1A5-1 - ASSY, EYEBROW WARNING MODULE, RIGHT | (blank) | 1568A640 | HANDLE, 4-40 FEMALE X 2.0 CENTERS X 1.0 PROTRUSION, ALUM, ANODIZED BLK | 1
|  |  | 90276A143 | RHS, SLOTTED, 6-32 X .1875, STEEL | 3
|  |  | 90471A427 | FHS, 100DEG, #4-40 X .625, STEEL | 1
|  |  | 93085A116 | FHS, 100DEG, #4-40 X .875, 18-8 | 2
|  |  | 93365A110 | INSERT, 2-56, BRASS, FOR PLASTIC | 3
|  |  | 93365A120 | INSERT, 4-40, BRASS, FOR PLASTICS | 1
|  |  | 93365A130 | INSERT, 6-32, BRASS, FOR PLASTIC | 3
|  |  | 94070A076 | PHS, #2-56 X .1875, BRASS | 3
|  |  | OH1A5-1 | ASSY, EYEBROW WARNING MODULE, RIGHT | 1
|  |  | OH1A5-10 | EWI LEGEND PLATE - RIGHT | 1
|  |  | OH1A5-11 | EWI CHASSIS - RIGHT | 1
|  |  | OH1A5-12 | EWI LIGHT CHANNELS - RIGHT | 1
|  |  | OH1A5-13 | EWI FIRE FINGER GUARD | 1
|  |  | OH1A5-14 | EWI FIRE FINGER GUARD MOUNTING BLOCK | 1
|  |  | OH1A5-15 | PCB, EWI_V3_RIGHT | 1
|  |  | OH1A5-16 | EYEBROW WARNING SMALL LEGEND COVER | 11
|  |  | OH1A5-17 | EYEBROW WARNING SMALL LEGEND, RCDRON | 1
|  |  | OH1A5-18 | EYEBROW WARNING SMALL LEGEND DIFFUSER | 11
|  |  | OH1A5-19 | EYEBROW WARNING LARGE LEGEND COVER | 2
|  |  | OH1A5-20 | EYEBROW WARNING LARGE LEGEND, FIRE | 1
|  |  | OH1A5-21 | EYEBROW WARNING LARGE LEGEND DIFFUSER | 2
|  |  | OH1A5-22 | PUSHBUTTON INDICATOR STANDOFF | 2
|  |  | OH1A5-23 | EYEBROW WARNING LARGE LEGEND, APU FIRE | 1
|  |  | OH1A5-24 | EYEBROW WARNING SMALL LEGEND, LINE | 5
|  |  | OH1A5-25 | EYEBROW WARNING SMALL LEGEND, AI | 1
|  |  | OH1A5-26 | EYEBROW WARNING SMALL LEGEND, CW | 1
|  |  | OH1A5-27 | EYEBROW WARNING SMALL LEGEND, DISP | 1
|  |  | OH1A5-28 | EYEBROW WARNING SMALL LEGEND, SAM | 1
|  |  | OH1A5-29 | EYEBROW WARNING SMALL LEGEND, AAA | 1
| OH1A6-1 - ASSY, PANEL, SPIN RECOVERY | ASSY, ABSIS ALE | ABSIS001 | ASSY, ABSIS ALE | 1
|  |  | ABSIS001-10 | PCB, ABSIS ALE | 1
|  |  | DEV-12640 | ARDUINO PRO MICRO, 5V, 16 MHZ, SPARKFUN | 1
|  | OHC0003-A-18FLGB4 - ASSY, KNOB, GREY, .25 D-SHAFT | 92311A188 | SET SCREW, 8-32 X .1875, CUP POINT, 18-8 | 2
|  |  | OHC0003-18FLGB4 | KNOB, GREY, .25 D-SHAFT | 1
|  |  | OHC0003-A-18FLGB4 | ASSY, KNOB, GREY, .25 D-SHAFT | 1
|  | SPN INDICATOR | OH1A6-100 | SPN INDICATOR | 1
|  |  | OH1A6-101 | SPN INDICATOR BODY | 1
|  |  | OH1A6-102 | SPN INDICATOR COVER | 1
|  |  | OH1A6-103 | SPN INDICATOR LEGEND | 1
|  |  | OH1A6-104 | SPN INDICATOR DIFFUSER | 1
|  | (blank) | 100SP1T8B13M1QEH | SWITCH, TOGGLE, ON-ON, SPDT, 2-POSN, 18MM BAT | 1
|  |  | 100SP3T8B13M1QEH | SWITCH, TOGGLE, ON-OFF-ON, SPDT, 18MM BAT | 1
|  |  | 90760A007 | NUT, JAM, #6-32, STEEL | 2
|  |  | 91249A148 | PHS, #6-32 X .50, 18-8, BLK | 1
|  |  | 91249A156 | PHS, #6-32 X .8750, 18-8, BLK | 2
|  |  | 91772A162 | PHS, #6-32 X .5625, 18-8 | 2
|  |  | 93365A110 | INSERT, 2-56, BRASS, FOR PLASTIC | 2
|  |  | 93365A130 | INSERT, 6-32, BRASS, FOR PLASTIC | 3
|  |  | 93365A160 | INSERT, .25-20, BRASS, FOR PLASTICS | 1
|  |  | 94070A076 | PHS, #2-56 X .1875, BRASS | 2
|  |  | HDW12 | LOCK WASHER FOR SWITCH, B13 | 2
|  |  | HDW17 | LOCKING RING FOR SWITCH, B13 | 2
|  |  | HDW4 | HEX NUT FOR SWITCH, 15/32-32NS | 4
|  |  | MS25224-2 | GUARD, TOGGLE SWITCH, 3-HOLE | 1
|  |  | N/A | NUT (PO P170S-FC20BR10K) | 1
|  |  | OH1A6-1 | ASSY, PANEL, SPIN RECOVERY | 1
|  |  | OH1A6-10 | SPIN PANEL BACKPLATE | 1
|  |  | OH1A6-11 | SPIN PANEL LIGHTPLATE | 1
|  |  | OH1A6-12 | SPIN PANEL LEGEND PLATE | 1
|  |  | OH1A6-13 | PCB, SPIN RCV PANEL V1 | 1
|  |  | OH1A6-14 | SPIN PANEL MODULE BRACKET | 1
|  |  | OH1A6-15 | INSULATING WASHER | 1
|  |  | P170S-FC20BR10K | POT, 10K, PNL MNT, SIDE ADJUST, SLDR LUGS, ON-OFF SW | 1
| OH1A7-1 - ASSY, PANEL, HUD | ASSY, HUD PANEL | 100SP1T8B13M1QEH | SWITCH, TOGGLE, ON-ON, SPDT, 2-POSN, 18MM BAT | 2
|  |  | 100SP3T8B13M1QEH | SWITCH, TOGGLE, ON-OFF-ON, SPDT, 18MM BAT | 3
|  |  | 90760A007 | NUT, JAM, #6-32, STEEL | 3
|  |  | 91249A151 | PHS, #6-32 X .625, 18-8, BLK | 3
|  |  | 96765A115 | WASHER, #6 X .375 OD, 18-8, BLACK-OXIDE | 6
|  |  | HDW12 | LOCK WASHER FOR SWITCH, B13 | 5
|  |  | HDW17 | LOCKING RING FOR SWITCH, B13 | 5
|  |  | HDW4 | HEX NUT FOR SWITCH, 15/32-32NS | 10
|  |  | OH1A7-100 | ASSY, HUD PANEL | 1
|  |  | OH1A7-102 | HUD PANEL BACKPLATE | 1
|  |  | OH1A7-103 | HUD PANEL LIGHT PLATE | 1
|  |  | OH1A7-104 | HUD PANEL LEGEND PLATE | 1
|  |  | P0915N-FC20BR10K | POTENTIOMETER, 9MM ROTARY, PANEL MOUNT | 4
|  |  | P09X NUT | HEX NUT FOR POTENTIOMETER, M7X0.75 | 4
|  | ASSY, HUD PANEL -> OHC0003-A-287AGB4 - ASSY, KNOB, GREY, .25 D-SHAFT | 92311A189 | SET SCREW, 8-32 X .1875, CUP POINT, 18-8 | 2
|  |  | OHC0003-287AGB4 | ASSY, KNOB, GREY, .25 D-SHAFT | 1
|  |  | OHC0003-A-287AGB4 | ASSY, KNOB, GREY, .25 D-SHAFT | 2
|  | ASSY, HUD PANEL FWD SUPPORT | 93365A130 | INSERT, 6-32, BRASS, FOR PLASTIC | 8
|  |  | OH1A7-200 | ASSY, HUD PANEL FWD SUPPORT | 1
|  |  | OH1A7-201 | HUD PANEL FWD SUPPORT | 1
|  | (blank) | 91249A151 | PHS, #6-32 X .625, 18-8, BLK | 4
|  |  | OH1A7-1 | ASSY, PANEL, HUD | 1
|  | ASSY, HUD PANEL -> OHC0003-A-1TT5GB4 - ASSY, KNOB, GREY, .25 D-SHAFT | 92311A102 | SET SCREW, 4-40 X .093 CUP POINT, 18-8 | 2
|  |  | OHC0003-A-1TT5GB4 | ASSY, KNOB, GREY, .25 D-SHAFT | 2
|  |  | OHC0003-1TT5GB4 | KNOB, GREY, .25 D-SHAFT | 1
| OH1A8-1 - ASSY, UPFRONT CONTROL PANEL | ASSY, FWD UFC | 91249A148 | PHS, #6-32 X .50, 18-8, BLK | 6
|  |  | 91251A535 | SHCS, .25-20 X .375, STEEL, BLK | 2
|  |  | 92311A102 | SET SCREW, 4-40 X .093 CUP POINT, 18-8 | 2
|  |  | 93365A130 | INSERT, 6-32, BRASS, FOR PLASTIC | 6
|  |  | 93365A160 | INSERT, .25-20, BRASS, FOR PLASTICS | 2
|  |  | OH1A8A1-1 | ASSY, FWD UFC | 1
|  |  | OH1A8A1-10 | UFC PANEL SUPPORT STRUCTURE | 1
|  |  | OH1A8A1-11 | FWD UFC GUARD | 2
|  |  | OH1A8A1-12 | UFC COMM KNOB | 2
|  |  | PEC11R NUT | HEX NUT FOR SWITCH, M7 X .75 | 2
|  |  | PEC11R WASHER | WASHER FOR SWITCH, M7, 12 MM OD | 2
|  |  | PEC11R-4220F-S0012 | ENCODER, INC, QUAD, DETENT, SWITCH, 12PPR, 6MM DIA X 20MM FLAT SHAFT | 2
|  | ASSY, FWD UFC -> ASSY, AP SWITCH MODULE | 90272A077 | PHS, #2-56 X .250, STEEL | 2
|  |  | 95130A105 | NUT, #2-56, NARROW, BRASS | 2
|  |  | OH1A8A3-1 | ASSY, AP SWITCH MODULE | 1
|  |  | OH1A8A3-10 | AP MODULE FWD BODY | 1
|  |  | OH1A8A3-11 | AP MODULE MOUNTING PLATE | 1
|  |  | OH1A8A3-14 | AP SQUARE BUTTON, A/P | 1
|  |  | OH1A8A3-15 | PCB, UFC_FUNCTION SELECT | 1
|  |  | OH1A8A3-16 | AP SQUARE BUTTON, IFF | 1
|  |  | OH1A8A3-17 | AP SQUARE BUTTON, TCN | 1
|  |  | OH1A8A3-18 | AP SQUARE BUTTON, ILS | 1
|  |  | OH1A8A3-19 | AP SQUARE BUTTON, D/L | 1
|  |  | OH1A8A3-20 | AP SQUARE BUTTON, BCN | 1
|  |  | OH1A8A3-21 | AP SQUARE BUTTON, ON/OFF | 1
|  |  | OH1A8A3-22 | AP SQUARE BUTTON TRIM | 7
|  | ASSY, FWD UFC -> UFC PANEL | 96006A231 | SHCS, #2-56 X .125, 18-8, BLK | 20
|  |  | OH1A8A1-100 | UFC PANEL V4 | 1
|  |  | OH1A8A1-101 | UFC COMM BEZEL | 2
|  |  | OH1A8A1-102 | UFC COMM BEZEL GUARD | 2
|  |  | OH1A8A1-103 | UFC OPT BEZEL | 1
|  |  | OH1A8A1-104 | UFC OPT BEZEL GUARD | 1
|  |  | OH1A8A1-105 | UFC SCRATCHPAD BEZEL | 1
|  |  | OH1A8A1-106 | UFC SCRATCHPAD BEZEL GUARD | 1
|  |  | OH1A8A1-109 | UFC SQUARE BUTTON, 1 | 1
|  |  | OH1A8A1-110 | UFC SQUARE BUTTON, EM CON | 1
|  |  | OH1A8A1-111 | SQUARE BUTTON TRIM | 13
|  |  | OH1A8A1-112 | UFC ROUND BUTTON | 6
|  |  | OH1A8A1-113 | UFC ROUND BUTTON GUARD | 6
|  |  | OH1A8A1-114 | UFC LEGEND PLATE | 1
|  |  | OH1A8A1-115 | UFC INNER SPACER PLATE | 1
|  |  | OH1A8A1-116 | UFC FINGER GUARD | 1
|  |  | OH1A8A1-117 | UFC BACKPLATE | 1
|  |  | OH1A8A1-118 | UFC SQUARE BUTTON, 4 | 1
|  |  | OH1A8A1-119 | UFC SQUARE BUTTON, 7 | 1
|  |  | OH1A8A1-120 | UFC SQUARE BUTTON, CLR | 1
|  |  | OH1A8A1-121 | UFC SQUARE BUTTON, 2 | 1
|  |  | OH1A8A1-122 | UFC SQUARE BUTTON, 5 | 1
|  |  | OH1A8A1-123 | UFC SQUARE BUTTON, 8 | 1
|  |  | OH1A8A1-124 | UFC SQUARE BUTTON, 0 | 1
|  |  | OH1A8A1-125 | UFC SQUARE BUTTON, 3 | 1
|  |  | OH1A8A1-126 | UFC SQUARE BUTTON, 6 | 1
|  |  | OH1A8A1-127 | UFC SQUARE BUTTON, 9 | 1
|  |  | OH1A8A1-128 | UFC SQUARE BUTTON, ENT | 1
|  | ASSY, FWD UFC -> UFC PANEL -> ASSY, PCB, UFC_MAIN | 100SP3T2B3M2RE | TOGGLE, MICRO, 3 POS, .250 THD BUSHING, SHORT BAT | 1
|  |  | HDW2 | HEX NUT FOR SWITCH .25-40UNS | 1
|  |  | OH1A8A1-200 | ASSY, PCB, UFC_MAIN | 1
|  |  | OH1A8A1-201 | PCB, UFC_MAIN V6 | 1
|  |  | OH1A8A1-202 | STRIP, RUBBER, 3MM THK | 5
|  |  | OH1A8A1-203 | STRIP, RUBBER, 3MM THK | 2
|  |  | OH1A8A1-204 | STRIP, RUBBER, 2MM THK, 15MM W | 1
|  |  | P0915N-FC20BR10K | POTENTIOMETER, 9MM ROTARY, PANEL MOUNT | 3
|  |  | P09X NUT | HEX NUT FOR POTENTIOMETER, M7X0.75 | 3
|  |  | P09X WASHER | WASHER FOR POTENTIOMETER, M7 | 3
|  |  | S2 MINI | MCR, WEMOS S2 MINI, ESP32-S2 | 1
|  |  | UFCOPTIONDIGIT | DISPLAY, LED, 16X4+2 SEG, GRN, TEKCREATIONS | 5
|  |  | UFCSCRATCHPADBACKLIGHT | BACKLIGHT, LCD, SCRATCHPAD, TEKCREATIONS | 1
|  |  | UFCSINGLEDIGIT | DISPLAY, LED, 16 SEG, GRN, TEKCREATIONS | 2
|  |  | UFCSKETCHPADLCD | DISPLAY, LCD, UFC SKETCHPAD, TEKCREATIONS | 1
|  |  | VARIOUS | SOCKET, HEADER, 2X8, .100 PITCH | 2
|  | ASSY, FWD UFC -> UFC PANEL -> OHC0003-A-012FGB3 - ASSY, KNOB, GREY, .25 D-SHAFT | 92311A102 | SET SCREW, 4-40 X .093 CUP POINT, 18-8 | 2
|  |  | OHC0003-012FGB3 | KNOB, GREY, .25 D-SHAFT | 1
|  |  | OHC0003-A-012FGB3 | ASSY, KNOB, GREY, .25 D-SHAFT | 3
|  | ASSY, HUD BIT BOX | 30-3UL | SWITCH PUSH SPST-NO 5A 120V | 1
|  |  | 334-15/X1C5-1QSA | LED, 5MM (T1.75), WHITE, 3.2V, 20MA, PTH | 2
|  |  | 93365A120 | INSERT, 4-40, BRASS, FOR PLASTICS | 4
|  |  | 93365A130 | INSERT, 6-32, BRASS, FOR PLASTIC | 10
|  |  | 95130A105 | NUT, #2-56, NARROW, BRASS | 2
|  |  | 96640A295 | FHS, 100DEG, #2-56 X .250, 18-8, BLK | 2
|  |  | 96640A334 | FHS, 100DEG, #4-40 X .250, 18-8, BLK | 4
|  |  | 97763A141 | BHCS, #6-32 X .250, 18-8, BLK | 12
|  |  | CMC 441 GTP | LENS CAP, GREEN | 1
|  |  | CMC 441 YTP | LENS CAP, YELLOW | 1
|  |  | N5040G 2 | DUST BOOT, GREY, .25-32, M5423-SLASH-10-01 | 1
|  |  | OH1A8A4-1 | ASSY, HUD BIT BOX | 1
|  |  | OH1A8A4-10 | HUD BIT BOX | 1
|  |  | OH1A8A4-11 | HUD BIT BOX LID | 1
|  |  | OH1A8A4-12 | HUD CAMERA | 1
|  | (blank) | 90471A220 | FHS, 100DEG, #6-32 X .500, STEEL | 5
|  |  | 90760A007 | NUT, JAM, #6-32, STEEL | 5
|  |  | 91251A540 | SHCS, .25-20 X .750, STEEL, BLK | 4
|  |  | 92141A008 | WASHER, #6 X .3125 OD, 18-8 | 5
|  |  | 93365A160 | INSERT, .25-20, BRASS, FOR PLASTICS | 8
|  |  | OH1A8-1 | ASSY, UPFRONT CONTROL PANEL | 1
|  |  | OH1A8-9001 | DECAL, TV LENS | 1
|  |  | OH1A8A1-13 | FWD HUD BOX SUPPORT | 1
UIP Total |  |  |  |  | 1115
Top Level | OH0A1-100 - ASSY, LOWER & UPPER INSTRUMENT PANEL | (blank) | 92198A692 | HHCS, .3125-18 X 2.25, PART THD, 18-8 | 2
|  |  | 92673A119 | NUT, .3125-18, 18-8 | 2
|  |  | 96765A145 | WASHER, .3125 X .750 X .05 THK, 18-8, BLK | 4
|  |  | OH0A1-100 | ASSY, LOWER & UPPER INSTRUMENT PANEL | 1
Top Level Total |  |  |  |  | 9
Grand Total |  |  |  |  | 7949

## PCBs
Console | (All) | SEE SHEET 1 FOR ADMIN INFORMATION AND LICENSING MARKING.
Part Name | (All)
Part Type | (Multiple Items)
OH ASSY PN | (All)
SUB ASSEMBLIES | (All)
Sum of QTY
PART NUMBER | DESCRIPTION | Total
ABSIS001-10 | PCB, ABSIS ALE | 21
ABSIS001A1 | PCB, ABSIS ALE RELAY MODULE | 7
ABSIS002A1 | PCB, ABSIS MEGA | 1
ABSIS004-1 | PCB, HALL SENSOR, ABSIS | 4
ABSIS005 | PCB, ATX PSU BREAKOUT | 1
ABSIS005A1 | PCB, ABSIS_BACKLIGHT_CONTROLLER | 1
ABSIS007-10 | PCB, ABSIS PIT MANAGEMENT SYSTEM | 1
OH10A1A1-10 | SIM PWR PCB V | 1
OH1A3-13 | PCB, DDI_V4 | 2
OH1A4-34 | PCB, EWI_V3_LEFT | 1
OH1A5-15 | PCB, EWI_V3_RIGHT | 1
OH1A6-13 | PCB, SPIN RCV PANEL V1 | 1
OH1A8A1-201 | PCB, UFC_MAIN V6 | 1
OH1A8A3-15 | PCB, UFC_FUNCTION SELECT | 1
OH2A2A1-104 | PCB, JETT STATION SELECT PLACARD | 1
OH2A2A1A1-32 | PCB, JETT STATION SELECT | 1
OH2A2A1A2-16 | PCB, IFEI | 1
OH2A2A1A3-13 | PCB, HUD VID RCD PANEL | 1
OH2A4A1-13 | RWR CONTROL PANEL PCB SUPPORT | 1
OH2A4A1-506 | PCB, RWR CONTROL PANEL | 1
OH2A5A1-13 | PCB, DISP-EMC PANEL V2.5 | 1
OH2A7A1-210 | PCB, STANDBY ALTIMETER | 1
OH2A7A1-403 | RWR PCB MOUNTING BRACKET | 1
OH2A7A1-505 | SARI PCB MOUNTING BRACKET | 1
OH3A3A1-10 | PCB, STICK CONTROLLER | 1
OH4A2A1-10 | LANDING GEAR PANEL PCB V2 | 1
OH4A3A1-10 | PCB, SELECT JETT PANEL REV 4 | 1
OH4A4A1-10 | FIRE TEST PANEL PCB V2 | 1
OH4A4A2-10 | EXT LT PANEL PCB V2 | 1
OH4A5A1-10 | FUEL PANEL PCB V2 | 1
OH4A5A2-10 | APU PANEL PCB V2 | 1
OH4A6A1-10 | FCS PANEL PCB V2 | 1
OH4A7A1-10 | COMM PANEL PCB V2 | 1
OH4A7A2-10 | OBOGS PANEL PCB V2 | 1
OH4A7A3-10 | HYD ISO PANEL PCB V2 | 1
OH4A7A4-10 | ANT SEL PANEL PCB V2 | 1
OH4A9-121 | ANALOG_STICK_BREAKOUT_PCB | 1
OH4A9-123 | HAT_SWITCH_BREAKOUT_PCB | 1
OH4A9-125 | THROTTLE_INNER_GRIP_CONTROLLER_PCB | 1
OH4A9-301 | PCB, CONTROLLER, THROTTLE | 1
OH5A2A3-12 | PCB, AV COOL | 1
OH5A2A4-23 | PCB, RALT CONTROL | 1
OH5A2A7-12 | PCB, LDG CHKLST | 1
OH5A3A1-11 | PCB, CAUTION LIGHT PANEL | 1
OH5A4A1-13 | PCB, ELEC PANEL | 1
OH5A5A1-13 | PCB, ECS | 1
OH5A5A2-13 | PCB, DEFOG | 1
OH5A6A1-13 | PCB, INTR LT | 1
OH5A7A1-13 | PCB, SNSR | 1
OH5A8A1-13 | PCB, SIM CNTL | 1
OH5A9A1-16 | PCB, KY58 | 1
OH4A4A3-10 | GEN TIE PCB V2 | 1
Grand Total |  | 82

## COTS by Subassembly
Part Type | COTS | SEE SHEET 1 FOR ADMIN INFORMATION AND LICENSING MARKING.
Part Name | (All)
Sum of QTY
Console | SUB ASSEMBLIES | OH ASSY PN | PART NUMBER | DESCRIPTION | Total
CENTER | ASSY, BRIDLE CONTAINER COVER | OH3A2-1 - ASSY, EJECTION SEAT, SJU-17 | 90252A115 | FHWS, 82DEG, #8 X 1.50, STEEL, BLK, FOR MDF | 4
| ASSY, PARACHUTE CONTAINER, SJU-17 | OH3A2-1 - ASSY, EJECTION SEAT, SJU-17 | 4280-BLACK | BRACKET, SLOTTED, INSIDE CORNER | 2
|  |  | 60645K131 | ROD END, BALL JOINT, .3125-24 X 1.25 SHANK X .875 OAW, STEEL | 2
|  |  | 90252A112 | FHWS, 82DEG, #8 X 1.00, STEEL, BLK, FOR MDF | 19
|  |  | 90252A115 | FHWS, 82DEG, #8 X 1.50, STEEL, BLK, FOR MDF | 3
|  |  | 90272A201 | PHS, #8-32 X 1.250, STEEL | 4
|  |  | 90275A196 | FHS, 82DEG, #8-32 X .625, STEEL | 14
|  |  | 90471A435 | FHS, 100DEG, #8-32 X .625, STEEL | 4
|  |  | 91249A197 | PHS, #8-32 X .750, 18-8, BLK | 20
|  |  | 91309A587 | HHCS, .3125-18 X 1.5, STEEL | 4
|  |  | 91654A144 | SCREW NAIL, DOMED, .14 X .25 SHANK X .25 HD DIA, 18-8 | 30
|  |  | 91841A009 | NUT, #8-32, 18-8 | 22
|  |  | 92105A660 | INSERT, 8-32, SELF TAPPING, FOR SOFTWOOD | 6
|  |  | 92673A119 | NUT, .3125-18, 18-8 | 4
|  |  | 93365A140 | INSERT, 8-32, BRASS, FOR PLASTICS | 22
|  |  | 96765A145 | WASHER, .3125 X .750 X .05 THK, 18-8, BLK | 4
|  |  | 98023A113 | WASHER, #8, STEEL, ZINC | 28
| ASSY, SEAT BASE & RAILS | OH3A2-1 - ASSY, EJECTION SEAT, SJU-17 | 90252A112 | FHWS, 82DEG, #8 X 1.00, STEEL, BLK, FOR MDF | 2
|  |  | 90252A115 | FHWS, 82DEG, #8 X 1.50, STEEL, BLK, FOR MDF | 66
|  |  | 90252A118 | FHWS, 82DEG, #8 X 2.00, STEEL, BLK, FOR MDF | 4
|  |  | 90272A201 | PHS, #8-32 X 1.250, STEEL | 24
|  |  | 90272A203 | PHS, #8-32 X 1.50, STEEL | 1
|  |  | 90471A435 | FHS, 100DEG, #8-32 X .625, STEEL | 6
|  |  | 91249A197 | PHS, #8-32 X .750, 18-8, BLK | 14
|  |  | 91841A009 | NUT, #8-32, 18-8 | 1
|  |  | 92105A660 | INSERT, 8-32, SELF TAPPING, FOR SOFTWOOD | 12
|  |  | 92105A675 | INSERT, .25-20, SELF TAPPING, FOR SOFTWOOD | 4
|  |  | 93365A140 | INSERT, 8-32, BRASS, FOR PLASTICS | 32
|  |  | 96765A120 | WASHER, #8 X .375 OD, 18-8, BLACK | 6
|  |  | 98023A113 | WASHER, #8, STEEL, ZINC | 33
|  |  | 98381A474 | PIN, DOWEL, .125 OD X .875L, ALLOY STEEL | 2
|  |  | 9994T91 | CASTER, FIXED, EDGE-MOUNT, 2.0 OD RBR WHEEL | 2
| ASSY, SEAT BUCKET, SJU-17 | OH3A2-1 - ASSY, EJECTION SEAT, SJU-17 | 91249A148 | PHS, #6-32 X .50, 18-8, BLK | 4
|  |  | 91249A197 | PHS, #8-32 X .750, 18-8, BLK | 13
|  |  | 96765A115 | WASHER, #6 X .375 OD, 18-8, BLACK-OXIDE | 4
|  |  | 96765A120 | WASHER, #8 X .375 OD, 18-8, BLACK | 13
| ASSY, SEAT BUCKET, SJU-17 -> ASSY, CENTER SEAT BUCKET | OH3A2-1 - ASSY, EJECTION SEAT, SJU-17 | 4280-BLACK | BRACKET, SLOTTED, INSIDE CORNER | 4
|  |  | 90252A115 | FHWS, 82DEG, #8 X 1.50, STEEL, BLK, FOR MDF | 29
|  |  | 90252A118 | FHWS, 82DEG, #8 X 2.00, STEEL, BLK, FOR MDF | 22
|  |  | 90377A165 | WASHER, .3125 X 1.50 OD, 18-8, BLK | 4
|  |  | 91249A060 | PHS, #2-56 X .625, 18-8, BLK | 4
|  |  | 91249A197 | PHS, #8-32 X .750, 18-8, BLK | 8
|  |  | 91780A035 | STANDOFF, #2-56 X 1.50, .1875 HEX, FEMALE, 6061 | 4
|  |  | 92105A660 | INSERT, 8-32, SELF TAPPING, FOR SOFTWOOD | 17
|  |  | 92198A692 | HHCS, .3125-18 X 2.25, PART THD, 18-8 | 4
|  |  | 92673A119 | NUT, .3125-18, 18-8 | 4
|  |  | 93365A130 | INSERT, 6-32, BRASS, FOR PLASTIC | 4
|  |  | 93365A140 | INSERT, 8-32, BRASS, FOR PLASTICS | 4
|  |  | 94070A076 | PHS, #2-56 X .1875, BRASS | 4
|  |  | 96765A145 | WASHER, .3125 X .750 X .05 THK, 18-8, BLK | 4
|  |  | 98023A113 | WASHER, #8, STEEL, ZINC | 8
| ASSY, SEAT BUCKET, SJU-17 -> ASSY, CENTER SEAT BUCKET -> ASSY, ABSIS ALE | OH3A2-1 - ASSY, EJECTION SEAT, SJU-17 | DEV-12640 | ARDUINO PRO MICRO, 5V, 16 MHZ, SPARKFUN | 1
| ASSY, SEAT BUCKET, SJU-17 -> ASSY, EJECTION HANDLE | OH3A2-1 - ASSY, EJECTION SEAT, SJU-17 | 3914T5 | STOP, WIRE ROPE, .1875 WIRE DIA | 4
|  |  | 5648K33 | TUBING, .500OD X .3281 ID, 95A DUROMETER, POLYURETHANE, YELLOW | 1
|  |  | 7658K17 | SWITCH, LIMIT, SUBMINIATURE, SNAP-ACTING, SPST | 1
|  |  | 7856K18 | HEAT-SHRINK, .75ID SHRINK TO .375ID, POLYOLEFIN, YELLOW | 2
|  |  | 8912T54 | ROPE, WIRE, COATED, .1875 ROPE DIA, .3125 COATING DIAMETER, BLACK | 1
|  |  | 90126A029 | WASHER, .25 X .625, STEEL, ZINC | 6
|  |  | 90272A079 | PHS, #2-56 X .375, STEEL | 2
|  |  | 90272A203 | PHS, #8-32 X 1.50, STEEL | 2
|  |  | 91078A029 | NUT, THIN, .25-20, STEEL | 2
|  |  | 93365A110 | INSERT, 2-56, BRASS, FOR PLASTIC | 2
|  |  | 93365A140 | INSERT, 8-32, BRASS, FOR PLASTICS | 2
|  |  | 93365A160 | INSERT, .25-20, BRASS, FOR PLASTICS | 4
|  |  | 95412A560 | ROD, .25-20 X 4.500, 18-8 | 2
|  |  | 9657K332 | SPRING, COMPRESSION, 0.296 ID X 0.36 OD X 1.25 OAL X 0.27 CL, STEEL, 6.7 LBF MAX | 2
|  |  | 98023A113 | WASHER, #8, STEEL, ZINC | 2
|  |  | PTN0.50SS | SLEEVING, BRAIDED, SAFETY STRIPE (YELLOW-BLACK), .500 DIA, PET | 1
| ASSY, SEAT BUCKET, SJU-17 -> ASSY, LEFT SEAT BUCKET | OH3A2-1 - ASSY, EJECTION SEAT, SJU-17 | 100SP4T8B13M1QEH | SWITCH, TOGGLE, (ON)-OFF-(ON), SPDT, 18MM BAT | 1
|  |  | 5901A122 | SPRING PLUNGER, BALL-NOSE, 8-32 HEX DRIVE | 1
|  |  | 7658K17 | SWITCH, LIMIT, SUBMINIATURE, SNAP-ACTING, SPST | 2
|  |  | 90471A436 | FHS, 100DEG, #8-32 X 1.25, STEEL | 7
|  |  | 91654A144 | SCREW NAIL, DOMED, .14 X .25 SHANK X .25 HD DIA, 18-8 | 42
|  |  | 91772A064 | PHS, #0-80 X 0.4375, 18-8 | 4
|  |  | 91841A009 | NUT, #8-32, 18-8 | 1
|  |  | 93365A102 | INSERT, 0-80, BRASS, FOR PLASTICS | 4
|  |  | 93365A140 | INSERT, 8-32, BRASS, FOR PLASTICS | 8
|  |  | HDW12 | LOCK WASHER FOR SWITCH, B13 | 1
|  |  | HDW17 | LOCKING RING FOR SWITCH, B13 | 1
|  |  | HDW4 | HEX NUT FOR SWITCH, 15/32-32NS | 2
| ASSY, SEAT BUCKET, SJU-17 -> ASSY, RIGHT SEAT BUCKET | OH3A2-1 - ASSY, EJECTION SEAT, SJU-17 | 1394A230 | BRACKET, FLAT, 1.5 X 0.5 X .06, 2X #5 HOLE, STEEL | 1
|  |  | 60645K111 (LH) | ROD END, BALL JOINT, 10-32 X .750 X .3125 ID, STEEL | 1
|  |  | 60645K111 (RH) | ROD END, BALL JOINT, 10-32 X .750 X .3125 ID, RH, STEEL | 1
|  |  | 60645K311 | ROD END, BALL JOINT, 10-32 FEMALE X .3125 ID, STEEL, ZINC | 2
|  |  | 6294K432 | BEARING, SLEEVE, .3125 OD X .25 L X .375 FLANGE, NYLON | 2
|  |  | 6516K120 | ROD, CONNECTING, 10-32 X 1.1875, 12 OAL, STEEL | 1
|  |  | 6627K412 | BEARING, SLEEVE, .4698 OD X .25 L X .6875 FLANGE OD X .375 SHFT, PEEK | 1
|  |  | 7658K17 | SWITCH, LIMIT, SUBMINIATURE, SNAP-ACTING, SPST | 2
|  |  | 84835A23 | SPRING PLUNGER, BALL-NOSE, PRESS-FIT, 0.25 IN DIA, 6-13 LB FORCE | 2
|  |  | 90272A832 | PHS, #10-32 X .875, STEEL | 1
|  |  | 90322A639 | ROD, THREADED, 10-32 X 1.0, STEEL | 1
|  |  | 90480A195 | NUT, #10-32, THIN, STEEL | 2
|  |  | 90618A200 | WASHER, #4 X .250, 18-8, BLACK OXIDE, MS15795-803B | 6
|  |  | 90969A310 | SCREW, ULTRA LOW PROFILE SHOULDER, .375 X .50 L X .3125-18 X .50 | 1
|  |  | 91249A111 | PHS, #4-40 X .50, 18-8, BLK | 6
|  |  | 91654A144 | SCREW NAIL, DOMED, .14 X .25 SHANK X .25 HD DIA, 18-8 | 40
|  |  | 91771A140 | FHS, 82DEG, #2-56 X 1.00, 18-8 | 2
|  |  | 91772A060 | PHS, #0-80 X 0.625, 18-8 | 2
|  |  | 91772A064 | PHS, #0-80 X 0.4375, 18-8 | 2
|  |  | 92141A011 | WASHER, #10 X .438 OD, 18-8 | 4
|  |  | 92671A115 | NUT, #0-80, BRASS | 2
|  |  | 92673A119 | NUT, .3125-18, 18-8 | 1
|  |  | 92735A605 | GROOVED CLEVIS PIN, .3125 OD X .625 UL X .75 OAL, STEEL | 4
|  |  | 92735A610 | GROOVED CLEVIS PIN, .3125 OD X .875 UL X 1.0 OAL, STEEL | 1
|  |  | 93330A554 | STANDOFF, #10-32 X 3.50, .25 OD, FEMALE, ALUMINUM | 1
|  |  | 93330A564 | STANDOFF, #10-32 X 4.00, .25 OD, FEMALE, ALUMINUM | 1
|  |  | 93365A102 | INSERT, 0-80, BRASS, FOR PLASTICS | 2
|  |  | 93365A110 | INSERT, 2-56, BRASS, FOR PLASTIC | 2
|  |  | 93365A120 | INSERT, 4-40, BRASS, FOR PLASTICS | 6
|  |  | 9657K328 | SPRING, COMPRESSION, .198 ID X .25 OD X 1.25OAL X .32 CL, STEEL, 5.7LBS-IN FORCE | 1
| ASSY, SSDCT | OH3A3-1 - ASSY, FLIGHT CONTROL STICK | 57445K24 | 8MM CLAMPING SHAFT COLLAR | 3
|  |  | 90131A103 | WASHER, CUSHIONING, 0.375 ID, ABRASION-RESISTANT | 3
|  |  | 9657K438 | 3 IN COMPRESSION SPRING | 1
| ASSY, SSDCT -> ASSY, FIXED END, SSDCT | OH3A3-1 - ASSY, FLIGHT CONTROL STICK | 59935K73 | M8 8MM BALL JOINT ROD END | 1
|  |  | 91116A160 | OVERSIZED FLAT WASHER, M8, 8.4MM ID 24MM OD | 1
|  |  | 91828A410 | HEX NUT, M8 X 1.25 | 1
|  |  | 92125A141 | FHCS, M3 X 0.5 MM, 35 MM LONG | 10
|  |  | 93475A270 | 93475A270 - FLAT WASHER, M8 | 1
|  |  | 93625A100 | NYLOC HEX NUT, M3 X 0.5 MM | 10
|  |  | 93625A300 | NYLOC HEX NUT, M8 X 1.25MM | 1
|  |  | 93650A155 | Cushioning Washer, 0.3125", Moisture-Resistant | 2
| ASSY, SSDCT -> ASSY, FIXED END, SSDCT -> ASSY, GUIDE ROD | OH3A3-1 - ASSY, FLIGHT CONTROL STICK | 57485K67 | 8MM SET SCREW SHAFT COLLAR | 1
| ASSY, SSDCT -> ASSY, FIXED END, SSDCT -> ASSY, THREADED STUD | OH3A3-1 - ASSY, FLIGHT CONTROL STICK | 91116A160 | OVERSIZED FLAT WASHER, M8, 8.4MM ID 24MM OD | 1
|  |  | 91828A410 | HEX NUT, M8 X 1.25 | 2
| ASSY, SSDCT -> ASSY, PUSHROD, SMOOTH, SSDCT | OH3A3-1 - ASSY, FLIGHT CONTROL STICK | 57445K24 | 8MM CLAMPING SHAFT COLLAR | 1
|  |  | 90131A103 | WASHER, CUSHIONING, 0.375 ID, ABRASION-RESISTANT | 1
| ASSY, SSDCT -> ASSY, PUSHROD, THREADED, SSDCT | OH3A3-1 - ASSY, FLIGHT CONTROL STICK | 5395T211 | 8MM SET SCREW SHAFT COUPLING | 1
|  |  | 59935K73 | M8 8MM BALL JOINT ROD END | 1
|  |  | 91828A410 | HEX NUT, M8 X 1.25 | 2
|  |  | 93475A270 | 93475A270 - FLAT WASHER, M8 | 2
| ASSY, SSDCT -> ASSY, SPRING END, SSDCT | OH3A3-1 - ASSY, FLIGHT CONTROL STICK | 6659K677 | 8MM OIL-EMBEDDED FLANGED SLEEVE BEARING | 1
|  |  | 92125A132 | FHCS, M3 X 0.5 MM, 12 MM LONG | 4
|  |  | 94180A333 | HEAT-SET INSERT, M3 X 0.50 MM | 4
|  |  | LM8SUU | LINEAR BEARING 8MM | 2
| ASSY, STATIC SSDCT ANCHOR | OH3A3-1 - ASSY, FLIGHT CONTROL STICK | 92125A216 | FHCS, M5 X 0.8 MM, 25 MM LONG | 10
|  |  | 93475A240 | FLAT WASHER, M5 | 10
|  |  | 93625A200 | NYLOC HEX NUT, M5 X 0.8 MM | 10
| ASSY, STICK EXTENSION | OH3A3-1 - ASSY, FLIGHT CONTROL STICK | 2960812 | F/A-18C HORNET™ HOTAS ADD-ON GRIP | 1
|  |  | 90471A210 | FHS, 100DEG, #6-32 X .3125, STEEL | 4
|  |  | 92095A194 | BHCS, M4 X 0.70 MM THREAD, 16 MM LONG | 2
|  |  | 93365A130 | INSERT, 6-32, BRASS, FOR PLASTIC | 4
|  |  | 93475A230 | FLAT WASHER, M4 | 2
|  |  | 93625A150 | NYLOC HEX NUT, M4 X 0.7 MM | 2
|  |  | HR10A-7P-5P | CONNECTOR, PLUG, MALE, 5P | 1
|  |  | HR10A-7R-5S | CONNECTOR, RECEPTACLE, FEMALE, 5P | 1
|  |  | MD-50PL100 | CONNECTOR, 5P MINI DIN RCPT, PNL MNT, 10CM LEADS | 1
| ASSY, STICK PITCH AXIS | OH3A3-1 - ASSY, FLIGHT CONTROL STICK | 5862K205 | MAGNET, .50 OD X .125 THK, NEODYMIUM | 1
|  |  | 91287A155 | HHS, M8 X 1.25 MM, 35 MM LONG | 2
|  |  | 92095A454 | BHCS, M2 X 0.4MM, 8 MM LONG | 6
|  |  | 92125A216 | FHCS, M5 X 0.8 MM, 25 MM LONG | 16
|  |  | 92125A222 | FHCS, M5 X 0.8 MM, 35 MM LONG | 6
|  |  | 92125A250 | FHCS, M6 X 1 MM, 45 MM LONG | 12
|  |  | 93187A110 | HEX NUT, M2 X 0.4 MM, BRASS | 4
|  |  | 93475A240 | FLAT WASHER, M5 | 10
|  |  | 93475A250 | FLAT WASHER, M6 | 12
|  |  | 93475A280 | FLAT WASHER, M10 | 4
|  |  | 93625A200 | NYLOC HEX NUT, M5 X 0.8 MM | 10
|  |  | 93625A250 | NYLOC HEX NUT, M6 X 1 MM | 12
|  |  | 93625A300 | NYLOC HEX NUT, M8 X 1.25MM | 2
|  |  | 95130A105 | NUT, #2-56, NARROW, BRASS | 2
|  |  | KP000-10MM | 10MM PILLOW BLOCK RADIAL BALL BEARING | 2
| ASSY, STICK PITCH AXIS -> ASSY, LEFT PITCH DAMPER | OH3A3-1 - ASSY, FLIGHT CONTROL STICK | 92095A238 | BHCS, M6 X 1MM, 16MM LONG | 1
|  |  | 93475A270 | 93475A270 - FLAT WASHER, M8 | 6
|  |  | KX-ZNQ-024 | MOTORCYCLE STEERING DAMPER | 1
|  |  | KX-ZNQ-024 (PO) | DAMPER CLAMP | 1
| ASSY, STICK PITCH AXIS -> ASSY, LEFT PITCH DAMPER ANCHOR, SPA | OH3A3-1 - ASSY, FLIGHT CONTROL STICK | 93475A270 | 93475A270 - FLAT WASHER, M8 | 1
|  |  | 93625A200 | NYLOC HEX NUT, M5 X 0.8 MM | 3
|  |  | 93625A300 | NYLOC HEX NUT, M8 X 1.25MM | 1
| ASSY, STICK PITCH AXIS -> ASSY, RIGHT PITCH DAMPER | OH3A3-1 - ASSY, FLIGHT CONTROL STICK | 92095A238 | BHCS, M6 X 1MM, 16MM LONG | 1
|  |  | KX-ZNQ-024 | MOTORCYCLE STEERING DAMPER | 1
|  |  | KX-ZNQ-024 (PO) | DAMPER CLAMP | 1
| ASSY, STICK PITCH AXIS -> ASSY, RIGHT PITCH DAMPER ANCHOR, SPA | OH3A3-1 - ASSY, FLIGHT CONTROL STICK | 93475A270 | 93475A270 - FLAT WASHER, M8 | 1
|  |  | 93625A200 | NYLOC HEX NUT, M5 X 0.8 MM | 3
|  |  | 93625A300 | NYLOC HEX NUT, M8 X 1.25MM | 1
| ASSY, STICK PITCH AXIS -> ASSY, STICK CONTROLLER PCB | OH3A3-1 - ASSY, FLIGHT CONTROL STICK | DEV-12640 | ARDUINO PRO MICRO, 5V, 16 MHZ, SPARKFUN | 1
| ASSY, STICK PITCH AXIS -> ASSY, STICK YOKE | OH3A3-1 - ASSY, FLIGHT CONTROL STICK | 6658K734 | 8MM ID, 12MM OD, 6MM LG, OIL-EMBEDDED BRONZE SLEEVE BEARING | 2
|  |  | 91287A254 | HHS, M6 X 1 MM, 80 MM LONG | 1
|  |  | 91292A318 | SHCS, M4 X 0.7 MM, 75 MM LONG | 14
|  |  | 92125A130 | FHCS, M3 X 0.5 MM, 10 MM LONG | 2
|  |  | 92125A203 | FHCS - M4 X 0.7 MM THREAD, 30 MM LONG | 6
|  |  | 92125A373 | FHCS, M4 X 0.7 MM THREAD, 55 MM LONG | 2
|  |  | 92981A230 | SHOULDER SCREW, M6 X 1MM, 8MM SHOULDER DIA, 80MM SHOULDER LEN | 1
|  |  | 93475A230 | FLAT WASHER, M4 | 28
|  |  | 93475A250 | FLAT WASHER, M6 | 2
|  |  | 93475A270 | 93475A270 - FLAT WASHER, M8 | 2
|  |  | 93625A150 | NYLOC HEX NUT, M4 X 0.7 MM | 14
|  |  | 93625A250 | NYLOC HEX NUT, M6 X 1 MM | 2
| ASSY, STICK PITCH AXIS -> ASSY, STICK YOKE -> ASSY, AFT MAIN PLATE | OH3A3-1 - ASSY, FLIGHT CONTROL STICK | 92095A194 | BHCS, M4 X 0.70 MM THREAD, 16 MM LONG | 2
|  |  | 93475A230 | FLAT WASHER, M4 | 2
|  |  | 93625A150 | NYLOC HEX NUT, M4 X 0.7 MM | 2
|  |  | FRT-D2-152 | ROTARY DAMPER | 1
|  |  | FRT-D2-152-G1 | ROTARY DAMPER WITH 12-TOOTH M1 GEAR | 1
| ASSY, STICK PITCH AXIS -> ASSY, STICK YOKE -> ASSY, AFT MAIN PLATE -> ASSY, FWD MAIN PLATE | OH3A3-1 - ASSY, FLIGHT CONTROL STICK | 608-2RS | 8X22X7 SEALED RADIAL BALL BEARING | 1
|  |  | 92125A192 | FHCS, M4 X 0.7 MM, 12 MM LONG | 3
| ASSY, STICK PITCH AXIS -> ASSY, STICK YOKE -> ASSY, FWD PLATE | OH3A3-1 - ASSY, FLIGHT CONTROL STICK | 5862K205 | MAGNET, .50 OD X .125 THK, NEODYMIUM | 1
|  |  | 92095A194 | BHCS, M4 X 0.70 MM THREAD, 16 MM LONG | 2
|  |  | FRT-D2-152 | ROTARY DAMPER | 1
|  |  | FRT-D2-152-G1 | ROTARY DAMPER WITH 12-TOOTH M1 GEAR | 1
| ASSY, STICK PITCH AXIS -> ASSY, STICK YOKE -> ASSY, FWD PLATE -> ASSY, FWD MAIN PLATE | OH3A3-1 - ASSY, FLIGHT CONTROL STICK | 608-2RS | 8X22X7 SEALED RADIAL BALL BEARING | 1
|  |  | 92125A192 | FHCS, M4 X 0.7 MM, 12 MM LONG | 3
| ASSY, STICK PITCH AXIS -> ASSY, STICK YOKE -> ASSY, FWD PLATE -> ASSY, ROLL SENSOR | OH3A3-1 - ASSY, FLIGHT CONTROL STICK | 92095A454 | BHCS, M2 X 0.4MM, 8 MM LONG | 4
|  |  | 93187A110 | HEX NUT, M2 X 0.4 MM, BRASS | 4
|  |  | 94180A351 | SCREW-TO-EXPAND INSERT, M2 X 0.4MM | 2
| ASSY, STICK PITCH AXIS -> ASSY, STICK YOKE -> ASSY, MAIN CASING | OH3A3-1 - ASSY, FLIGHT CONTROL STICK | 57485K68 | 10 MM CARBON STEEL SET SCREW SHAFT COLLAR | 3
|  |  | 92015A121 | SET SCREW, M5 X 0.8 MM, 10 MM LONG | 3
|  |  | 92125A205 | FHCS, M4 X 0.7 MM THREAD, 40 MM LONG | 2
| ASSY, STICK PITCH AXIS -> ASSY, STICK YOKE -> ASSY, MAIN CASING -> ASSY, MAIN CASING A | OH3A3-1 - ASSY, FLIGHT CONTROL STICK | 93625A150 | NYLOC HEX NUT, M4 X 0.7 MM | 2
| ASSY, STICK PITCH AXIS -> ASSY, STICK YOKE -> ASSY, MAIN CASING -> ASSY, MAIN CASING B | OH3A3-1 - ASSY, FLIGHT CONTROL STICK | 93625A150 | NYLOC HEX NUT, M4 X 0.7 MM | 4
| ASSY, STICK PITCH AXIS -> ASSY, STICK YOKE -> ASSY, MAIN CASING -> STUD, SPRING DAMPER | OH3A3-1 - ASSY, FLIGHT CONTROL STICK | 91116A160 | OVERSIZED FLAT WASHER, M8, 8.4MM ID 24MM OD | 1
|  |  | 91287A307 | HHS, M8 X 1.25 MM THREAD, 45 MM LONG | 1
| ASSY, STICK PITCH AXIS -> ASSY, STICK YOKE -> ASSY, PIVOTING STICK RISER MOUNT | OH3A3-1 - ASSY, FLIGHT CONTROL STICK | 6658K736 | 8MM ID, 12MM OD, 16MM LG, OIL-EMBEDDED SAE 841 BRONZE SLEEVE BEARING | 1
|  |  | 92125A130 | FHCS, M3 X 0.5 MM, 10 MM LONG | 4
|  |  | 92125A204 | FHCS, M4 X 0.7 MM THREAD, 35 MM LONG | 2
| ASSY, STICK PITCH AXIS -> ASSY, STICK YOKE -> ASSY, PIVOTING STICK RISER MOUNT -> ASSY, PIVOT BLOCK A | OH3A3-1 - ASSY, FLIGHT CONTROL STICK | 93625A150 | NYLOC HEX NUT, M4 X 0.7 MM | 1
|  |  | 94180A331 | HEAT-SET INSERT, M3 X 0.50 MM | 2
|  |  | 94180A351 | SCREW-TO-EXPAND INSERT, M2 X 0.4MM | 1
| ASSY, STICK PITCH AXIS -> ASSY, STICK YOKE -> ASSY, PIVOTING STICK RISER MOUNT -> ASSY, PIVOT BLOCK B | OH3A3-1 - ASSY, FLIGHT CONTROL STICK | 93625A150 | NYLOC HEX NUT, M4 X 0.7 MM | 3
|  |  | 94180A331 | HEAT-SET INSERT, M3 X 0.50 MM | 2
|  |  | 94180A351 | SCREW-TO-EXPAND INSERT, M2 X 0.4MM | 1
| ASSY, STICK PITCH AXIS -> ASSY, STICK YOKE -> ASSY, ROLL DAMPER ARM A | OH3A3-1 - ASSY, FLIGHT CONTROL STICK | 94180A331 | HEAT-SET INSERT, M3 X 0.50 MM | 1
| ASSY, STICK PITCH AXIS -> ASSY, STICK YOKE -> ASSY, ROLL DAMPER ARM B | OH3A3-1 - ASSY, FLIGHT CONTROL STICK | 94180A331 | HEAT-SET INSERT, M3 X 0.50 MM | 1
| ASSY, STICK PITCH AXIS -> ASSY, STICK YOKE -> ASSY, SCISSORS | OH3A3-1 - ASSY, FLIGHT CONTROL STICK | 92095A223 | BHCS M5 X 0.80 MM THREAD, 45 MM LONG | 2
|  |  | 93475A240 | FLAT WASHER, M5 | 6
|  |  | 93625A200 | NYLOC HEX NUT, M5 X 0.8 MM | 2
|  |  | 9654K421 | 1.75" Long, 0.5" OD, 0.055" WD Steel Extension Spring with Loop Ends | 3
| ASSY, STICK PITCH AXIS -> ASSY, STICK YOKE -> ASSY, SCISSORS -> ASSY, SCISSOR ARM A | OH3A3-1 - ASSY, FLIGHT CONTROL STICK | 6659K115 | 8MM ID, 12MM OD, 6MM LG, OIL-EMBEDDED FLANGED SLEEVE BEARING | 2
|  |  | 92095A205 | BHCS, M4 X 0.7 MM THREAD, 45MM LONG | 2
|  |  | 93475A230 | FLAT WASHER, M4 | 6
|  |  | 93625A150 | NYLOC HEX NUT, M4 X 0.7 MM | 2
| ASSY, STICK PITCH AXIS -> ASSY, STICK YOKE -> ASSY, SCISSORS -> ASSY, SCISSOR ARM B | OH3A3-1 - ASSY, FLIGHT CONTROL STICK | 6659K115 | 8MM ID, 12MM OD, 6MM LG, OIL-EMBEDDED FLANGED SLEEVE BEARING | 2
|  |  | 92095A205 | BHCS, M4 X 0.7 MM THREAD, 45MM LONG | 2
|  |  | 93475A230 | FLAT WASHER, M4 | 6
|  |  | 93625A150 | NYLOC HEX NUT, M4 X 0.7 MM | 2
| ASSY, STICK PITCH AXIS -> ASSY, TRAVEL STOP, AFT LEFT | OH3A3-1 - ASSY, FLIGHT CONTROL STICK | 91292A129 | SHCS, M5X0.8, 25MM, 18-8 | 1
|  |  | 91828A241 | HEX NUT, M5 X 0.8 MM | 2
|  |  | 93625A200 | NYLOC HEX NUT, M5 X 0.8 MM | 1
|  |  | 9540K922 | UNTHREADED BUMPER M5 | 1
| ASSY, STICK PITCH AXIS -> ASSY, TRAVEL STOP, AFT RIGHT | OH3A3-1 - ASSY, FLIGHT CONTROL STICK | 91292A129 | SHCS, M5X0.8, 25MM, 18-8 | 1
|  |  | 91828A241 | HEX NUT, M5 X 0.8 MM | 2
|  |  | 93625A200 | NYLOC HEX NUT, M5 X 0.8 MM | 1
|  |  | 9540K922 | UNTHREADED BUMPER M5 | 1
| ASSY, STICK PITCH AXIS -> ASSY, TRAVEL STOP, FWD LEFT | OH3A3-1 - ASSY, FLIGHT CONTROL STICK | 91292A126 | SHCS, M5X0.8, 16MM, 18-8 | 1
|  |  | 91828A241 | HEX NUT, M5 X 0.8 MM | 1
|  |  | 93625A200 | NYLOC HEX NUT, M5 X 0.8 MM | 1
|  |  | 9540K922 | UNTHREADED BUMPER M5 | 1
| ASSY, STICK PITCH AXIS -> ASSY, TRAVEL STOP, FWD RIGHT | OH3A3-1 - ASSY, FLIGHT CONTROL STICK | 91292A126 | SHCS, M5X0.8, 16MM, 18-8 | 1
|  |  | 91828A241 | HEX NUT, M5 X 0.8 MM | 1
|  |  | 93625A200 | NYLOC HEX NUT, M5 X 0.8 MM | 1
|  |  | 9540K922 | UNTHREADED BUMPER M5 | 1
| DROGUE DEPLOYMENT CATAPULT | OH3A2-1 - ASSY, EJECTION SEAT, SJU-17 | OH3A2-105 | DROGUE DEPLOYMENT CASTLE NUT | 1
| (blank) | OH3A1-1 - ASSY, CENTER TUB | 90126A029 | WASHER, .25 X .625, STEEL, ZINC | 13
|  |  | 91309A542 | HHCS, .25-20 X 1.00, STEEL, ZINC | 13
|  | OH3A1A1 - ASSY, MAIN CENTER TUB | 3225T24 | VIBRATION-DAMPING LOOP CLAMP | 2
|  |  | 90252A115 | FHWS, 82DEG, #8 X 1.50, STEEL, BLK, FOR MDF | 26
|  |  | 90252A118 | FHWS, 82DEG, #8 X 2.00, STEEL, BLK, FOR MDF | 26
|  |  | 90471A435 | FHS, 100DEG, #8-32 X .625, STEEL | 16
|  |  | 90471A436 | FHS, 100DEG, #8-32 X 1.25, STEEL | 8
|  |  | 91249A197 | PHS, #8-32 X .750, 18-8, BLK | 2
|  |  | 92105A660 | INSERT, 8-32, SELF TAPPING, FOR SOFTWOOD | 28
|  |  | 92105A675 | INSERT, .25-20, SELF TAPPING, FOR SOFTWOOD | 13
|  |  | 98023A113 | WASHER, #8, STEEL, ZINC | 2
|  |  | J15BF.1.15N | DRAG CHAIN, 15 X 15MM, ABS | 1
|  |  | OH3A1-110 | STRIP A, .50 X 2.0, 60A DUROMETER, RUBBER, ADHESIVE BACKED | 2
|  |  | OH3A1-112 | STRIP B, .50 X 2.0, 60A DUROMETER, RUBBER, ADHESIVE BACKED | 2
|  | OH3A2-1 - ASSY, EJECTION SEAT, SJU-17 | 57715K26 | KNOB, THREE-ARM, .3125-18, THRU-HOLE, PLASTIC | 4
|  |  | 90126A029 | WASHER, .25 X .625, STEEL, ZINC | 4
|  |  | 90377A165 | WASHER, .3125 X 1.50 OD, 18-8, BLK | 8
|  |  | 91309A542 | HHCS, .25-20 X 1.00, STEEL, ZINC | 4
|  |  | 91841A009 | NUT, #8-32, 18-8 | 2
|  |  | 92198A692 | HHCS, .3125-18 X 2.25, PART THD, 18-8 | 9
|  |  | 92673A119 | NUT, .3125-18, 18-8 | 9
|  |  | 93085A854 | FHS, 100DEG, #8-32 X 2.00, 18-8 | 2
|  |  | 96765A120 | WASHER, #8 X .375 OD, 18-8, BLACK | 2
|  |  | 96765A145 | WASHER, .3125 X .750 X .05 THK, 18-8, BLK | 12
|  |  | 98060A580 | BOLT, CARRIAGE, KNURLED-NECK, .3125-18 X 1.75L, GR5 | 4
|  |  | BK4-4 | XDCR, BUTTKICKER ADVANCE | 1
|  | OH3A3-1 - ASSY, FLIGHT CONTROL STICK | 91287A307 | HHS, M8 X 1.25 MM THREAD, 45 MM LONG | 2
|  |  | 92095A205 | BHCS, M4 X 0.7 MM THREAD, 45MM LONG | 2
|  |  | 93475A230 | FLAT WASHER, M4 | 4
|  |  | 93475A270 | 93475A270 - FLAT WASHER, M8 | 10
|  |  | 93625A150 | NYLOC HEX NUT, M4 X 0.7 MM | 2
|  |  | 93625A300 | NYLOC HEX NUT, M8 X 1.25MM | 4
CENTER Total |  |  |  |  | 1437
LEFT | ASSY, ABSIS ALE | OH4A1-1 - ASSY, LEFT CONSOLE | DEV-12640 | ARDUINO PRO MICRO, 5V, 16 MHZ, SPARKFUN | 1
|  | OH4A2A1-1 - ASSY, LANDING GEAR LEVER PANEL | DEV-12640 | ARDUINO PRO MICRO, 5V, 16 MHZ, SPARKFUN | 1
|  | OH4A4A2-1 - ASSY, EXTERNAL LT PANEL | DEV-12640 | ARDUINO PRO MICRO, 5V, 16 MHZ, SPARKFUN | 1
|  | OH4A5A1-1 - ASSY, FUEL PANEL | DEV-12640 | ARDUINO PRO MICRO, 5V, 16 MHZ, SPARKFUN | 1
|  | OH4A6A1-1 - ASSY, FCS PANEL | DEV-12640 | ARDUINO PRO MICRO, 5V, 16 MHZ, SPARKFUN | 1
|  | OH4A7A2-1 - ASSY, OBOGS PANEL | DEV-12640 | ARDUINO PRO MICRO, 5V, 16 MHZ, SPARKFUN | 1
| ASSY, ABSIS HID BUS MASTER | OH4A1-1 - ASSY, LEFT CONSOLE | (GENERIC) | HEADER, PIN, .1 SPACING | 2
|  |  | DEV-12640 | ARDUINO PRO MICRO, 5V, 16 MHZ, SPARKFUN | 1
| ASSY, ABSIS MEGA | OH4A7A1-1 - ASSY, COMM PANEL | A000067 | ARDUINO MEGA 2560 R3 | 1
| ASSY, INBOARD THROTTLE ARM | OH4A9-1 - ASSY, THROTTLE QUADRANT | 1368A15 | SPRING PLUNGER, BALL NOSE, PRESS FIT, SEALED | 1
|  |  | 90176A105 | SPACER, #4 X .188 OD X .2188 L, NYLON, BLK | 1
|  |  | 90176A115 | SPACER, #4 X .188 OD X .4688 L, NYLON, BLK | 1
|  |  | 90471A435 | FHS, 100DEG, #8-32 X .625, STEEL | 2
|  |  | 91249A111 | PHS, #4-40 X .50, 18-8, BLK | 1
|  |  | 91249A120 | PHS, #4-40 X .875, 18-8, BLK | 1
|  |  | 91251A535 | SHCS, .25-20 X .375, STEEL, BLK | 1
|  |  | 91841A005 | NUT, #4-40, 18-1 | 1
|  |  | 93365A120 | INSERT, 4-40, BRASS, FOR PLASTICS | 1
|  |  | 93365A130 | INSERT, 6-32, BRASS, FOR PLASTIC | 10
|  |  | 93365A160 | INSERT, .25-20, BRASS, FOR PLASTICS | 1
|  |  | 9657K298 | SPRING, COMPRESSION, .24 OD X .20 ID X 1.0 LG X .22 LG COMPRESSED, 2.7LBS-IN RATE, STEEL | 1
|  |  | 96640A344 | FHS, 100 DEG, #6-32 X .50, STEEL | 10
|  |  | 96765A115 | WASHER, #6 X .375 OD, 18-8, BLACK-OXIDE | 1
| ASSY, INBOARD THROTTLE ARM -> ASSY, INBOARD THROTTLE GRIP | OH4A9-1 - ASSY, THROTTLE QUADRANT | 90272A106 | PHS, #4-40 X .250, STEEL | 3
|  |  | 90471A427 | FHS, 100DEG, #4-40 X .625, STEEL | 3
|  |  | 90618A200 | WASHER, #4 X .250, 18-8, BLACK OXIDE, MS15795-803B | 3
|  |  | 91249A197 | PHS, #8-32 X .750, 18-8, BLK | 3
|  |  | 93365A110 | INSERT, 2-56, BRASS, FOR PLASTIC | 2
|  |  | 93365A120 | INSERT, 4-40, BRASS, FOR PLASTICS | 6
|  |  | 93365A140 | INSERT, 8-32, BRASS, FOR PLASTICS | 5
|  |  | 94070A076 | PHS, #2-56 X .1875, BRASS | 2
|  |  | 98381A471 | PIN, DOWEL, .125 X .500, ALLOY STEEL | 3
|  |  | P3-11122 | PUSHBUTTON, OTTO, P3 | 1
| ASSY, INBOARD THROTTLE ARM -> ASSY, INBOARD THROTTLE GRIP -> ASSY, ANT ELEV SWITCH | OH4A9-1 - ASSY, THROTTLE QUADRANT | 90471A427 | FHS, 100DEG, #4-40 X .625, STEEL | 2
|  |  | 9271K631 | SPRING, TORSION, 360 DEG, RH WOUND, .187 SHAFT X 1.000 LEG, STEEL | 1
|  |  | 9271K632 | SPRING, TORSION, 360 DEG, LH WOUND, .187 SHAFT X 1.000 LEG, STEEL | 1
|  |  | 93365A120 | INSERT, 4-40, BRASS, FOR PLASTICS | 2
|  |  | P081N-271F2CBR10K | POTENTIOMETER, LINEAR, 10K | 1
|  |  | P08X NUT | NUT FOR P08X SERIES POTENTIOMETER, M7 X 0.75 | 1
| ASSY, INBOARD THROTTLE ARM -> ASSY, INBOARD THROTTLE GRIP -> ASSY, DISPENSE SWITCH | OH4A9-1 - ASSY, THROTTLE QUADRANT | 200MSP4T1B1M1QE | SWITCH, TOGGLE, SUB-MINIATURE, 3-POS, (ON)-OFF-(ON) | 1
| ASSY, INBOARD THROTTLE ARM -> ASSY, INBOARD THROTTLE GRIP -> ASSY, SPD BRK SWITCH | OH4A9-1 - ASSY, THROTTLE QUADRANT | 200MSP5T1B1M1QE | SWITCH, TOGGLE, SUB-MINIATURE, 3-POS, ON-OFF-(ON) | 1
| ASSY, LC TO CT BULKHEAD INTERCONNECT PANEL | OH4A1-1 - ASSY, LEFT CONSOLE | 1589-01C | CABLE, USB 2.0, PNL MNT, TYPE B FEMALE TO TYPE A MALE, 1 FT | 1
|  |  | 39-01-2061 | MOLEX, MINI-FIT JR, 5559-SERIES, PNL MNT, 6 POS | 2
|  |  | 90471A160 | FHS, 100DEG, #4-40 X .375, STEEL | 2
|  |  | 91841A005 | NUT, #4-40, 18-1 | 2
|  |  | NL2MPXX | CONNECTOR, LOUDSPEAKER, 2-POLE, NEUTRIK | 1
| ASSY, LDG GEAR HANDLE | OH4A2A1-1 - ASSY, LANDING GEAR LEVER PANEL | 92671A115 | NUT, #0-80, BRASS | 1
| ASSY, LDG GEAR LVR MECH | OH4A2A1-1 - ASSY, LANDING GEAR LEVER PANEL | 7658K16 | SWITCH, LIMIT, SUBMINIATURE, ROLLER LEVER, SPDT | 2
|  |  | 84835A14 | SPRING PLUNGER, BALL-NOSE, PRESS-FIT, 0.5 IN DIA | 1
|  |  | 90272A079 | PHS, #2-56 X .375, STEEL | 2
|  |  | 90618A200 | WASHER, #4 X .250, 18-8, BLACK OXIDE, MS15795-803B | 4
|  |  | 91249A058 | PHS, #2-56 X .500, 18-8, BLK | 2
|  |  | 91249A115 | PHS, #4-40 X .625, 18-8, BLK | 4
|  |  | 92141A003 | WASHER, #2 X .250 OD, 18-8 | 6
|  |  | 93085A851 | FHS, 100DEG, #4-40 X 1.25, 18-8 | 4
|  |  | 95649A232 | WASHER, .25 X .50 OD, .031 THK, PLASTIC UHMW | 2
|  |  | DSTL-0418-12 | SOLENOID, CLOSED FRAME, PULL, TUBULAR | 1
| ASSY, LDG GEAR LVR MECH -> ASSY, LDG GEAR ELEC STANDOFF BRACKET | OH4A2A1-1 - ASSY, LANDING GEAR LEVER PANEL | 91249A050 | PHS, #2-56 X .25, 18-8, BLK | 2
|  |  | 93365A110 | INSERT, 2-56, BRASS, FOR PLASTIC | 2
| ASSY, LDG GEAR LVR MECH -> ASSY, LDG GEAR LEVEL MOUNT SHELL B | OH4A2A1-1 - ASSY, LANDING GEAR LEVER PANEL | 6338K411 | SLEEVE BEARING FOR .250 SHAFT X .375 ID X .250 | 1
|  |  | 93365A110 | INSERT, 2-56, BRASS, FOR PLASTIC | 2
|  |  | 93365A120 | INSERT, 4-40, BRASS, FOR PLASTICS | 3
|  |  | 93365A130 | INSERT, 6-32, BRASS, FOR PLASTIC | 1
| ASSY, LDG GEAR LVR MECH -> ASSY, LDG GEAR LEVER MOUNT A | OH4A2A1-1 - ASSY, LANDING GEAR LEVER PANEL | 6338K411 | SLEEVE BEARING FOR .250 SHAFT X .375 ID X .250 | 1
|  |  | 91831A005 | NUT, NYLOC, #4-40, 18-8 | 4
|  |  | 93365A110 | INSERT, 2-56, BRASS, FOR PLASTIC | 6
|  |  | 93365A120 | INSERT, 4-40, BRASS, FOR PLASTICS | 7
| ASSY, LDG GEAR LVR MECH -> ASSY, LDG GEAR LVR | OH4A2A1-1 - ASSY, LANDING GEAR LEVER PANEL | 6338K312 | BEARING, SLEEVE, FLANGED, .375 ID X .50 OD, 0.50 LG | 1
|  |  | 7658K15 | SWITCH, LIMIT, SUBMINIATURE, LEVER, SPDT | 1
|  |  | 84835A23 | SPRING PLUNGER, BALL-NOSE, PRESS-FIT, 0.25 IN DIA, 6-13 LB FORCE | 1
|  |  | 91249A063 | PHS, #2-56 X .750, 18-8, BLK | 2
|  |  | 91841A003 | NUT, #2-56, 18-1 | 2
|  |  | 92141A003 | WASHER, #2 X .250 OD, 18-8 | 4
|  |  | 93085A116 | FHS, 100DEG, #4-40 X .875, 18-8 | 7
| ASSY, LDG GEAR LVR MECH -> ASSY, LDG GEAR LVR -> ASSY, LDG GEAR LVR LOLLIPOP SHAFT | OH4A2A1-1 - ASSY, LANDING GEAR LEVER PANEL | 92196A108 | SHCS, #4-40 X .375, 18-8 | 1
| ASSY, LDG GEAR LVR MECH -> ASSY, LDG GEAR LVR -> PRE-ASSY, LDG GEAR LVR SHELL A | OH4A2A1-1 - ASSY, LANDING GEAR LEVER PANEL | 93365A120 | INSERT, 4-40, BRASS, FOR PLASTICS | 7
| ASSY, LDG GEAR LVR MECH -> ASSY, LDG GEAR LVR -> PRE-ASSY, LDG GEAR LVR SHELL B | OH4A2A1-1 - ASSY, LANDING GEAR LEVER PANEL | 93365A110 | INSERT, 2-56, BRASS, FOR PLASTIC | 2
| ASSY, LDG GEAR LVR MECH -> ASSY, LDG GEAR LVR -> PRE-ASSY, LDG GEAR LVR UPPER TUBE | OH4A2A1-1 - ASSY, LANDING GEAR LEVER PANEL | 6338K312 | BEARING, SLEEVE, FLANGED, .375 ID X .50 OD, 0.50 LG | 1
| ASSY, LDG GEAR LVR MECH -> ASSY, LDG GEAR SOLENOID CLAMP | OH4A2A1-1 - ASSY, LANDING GEAR LEVER PANEL | 91251A115 | SHCS, #4-40 X 1.00, STEEL, BLK | 1
|  |  | 91831A005 | NUT, NYLOC, #4-40, 18-8 | 1
| ASSY, LDG GEAR LWR OUTBD MOUNTING BRACKET | OH4A2A1-1 - ASSY, LANDING GEAR LEVER PANEL | 93365A130 | INSERT, 6-32, BRASS, FOR PLASTIC | 1
| ASSY, LEFT BULKHEAD INTERCONNECT PANEL | OH4A1-1 - ASSY, LEFT CONSOLE | 1681-02C | CABLE, USB 3.0, PNL MNT, SS TYPE B TO MINI B | 1
|  |  | 39-01-2041 | MOLEX, MINI-FIT JR, 5559-SERIES, PNL MNT, 4 POS | 2
|  |  | 39-01-2081 | MOLEX, MINI-FIT JR, 5559-SERIES, PNL MNT, 8 POS | 1
|  |  | 39-01-2221 | MOLEX, MINI-FIT JR, 5559-SERIES, PNL MNT, 22 POS | 1
|  |  | 90471A160 | FHS, 100DEG, #4-40 X .375, STEEL | 2
|  |  | 91841A005 | NUT, #4-40, 18-1 | 2
|  |  | NL2MPXX | CONNECTOR, LOUDSPEAKER, 2-POLE, NEUTRIK | 1
| ASSY, OUTBOARD THROTTLE ARM | OH4A9-1 - ASSY, THROTTLE QUADRANT | 1368A15 | SPRING PLUNGER, BALL NOSE, PRESS FIT, SEALED | 1
|  |  | 90176A105 | SPACER, #4 X .188 OD X .2188 L, NYLON, BLK | 1
|  |  | 90176A115 | SPACER, #4 X .188 OD X .4688 L, NYLON, BLK | 1
|  |  | 90471A435 | FHS, 100DEG, #8-32 X .625, STEEL | 2
|  |  | 91249A111 | PHS, #4-40 X .50, 18-8, BLK | 1
|  |  | 91249A120 | PHS, #4-40 X .875, 18-8, BLK | 1
|  |  | 91251A535 | SHCS, .25-20 X .375, STEEL, BLK | 1
|  |  | 91841A005 | NUT, #4-40, 18-1 | 1
|  |  | 93085A628 | FHS, 100DEG, #6-32 X .625, 18-8, BLK | 4
|  |  | 93365A120 | INSERT, 4-40, BRASS, FOR PLASTICS | 1
|  |  | 93365A130 | INSERT, 6-32, BRASS, FOR PLASTIC | 7
|  |  | 93365A160 | INSERT, .25-20, BRASS, FOR PLASTICS | 1
|  |  | 9657K298 | SPRING, COMPRESSION, .24 OD X .20 ID X 1.0 LG X .22 LG COMPRESSED, 2.7LBS-IN RATE, STEEL | 1
|  |  | 96640A344 | FHS, 100 DEG, #6-32 X .50, STEEL | 3
|  |  | 96765A115 | WASHER, #6 X .375 OD, 18-8, BLACK-OXIDE | 1
| ASSY, OUTBOARD THROTTLE ARM -> ASSY, OUTBOARD THROTTLE GRIP | OH4A9-1 - ASSY, THROTTLE QUADRANT | 90272A106 | PHS, #4-40 X .250, STEEL | 1
|  |  | 91249A197 | PHS, #8-32 X .750, 18-8, BLK | 3
|  |  | 93365A120 | INSERT, 4-40, BRASS, FOR PLASTICS | 1
|  |  | 93365A140 | INSERT, 8-32, BRASS, FOR PLASTICS | 5
|  |  | 96765A115 | WASHER, #6 X .375 OD, 18-8, BLACK-OXIDE | 1
|  |  | 98381A471 | PIN, DOWEL, .125 X .500, ALLOY STEEL | 1
|  |  | AT503M | HEX NUT FOR SWITCH, M12-1 | 1
|  |  | AT506M | LOCKING RING FOR SWITCH, 12MM | 1
|  |  | AT508 | LOCK WASHER FOR SWITCH, M12 | 1
|  |  | AT527M | HEX NUT FOR SWITCH, M12X1 | 1
|  |  | M2011B2B1W01 | SWITCH, TOGGLE, ON - OFF | 1
|  |  | P3-11122 | PUSHBUTTON, OTTO, P3 | 2
| ASSY, PCB, CONTROLLER, THROTTLE | OH4A9-1 - ASSY, THROTTLE QUADRANT | S2 MINI | MCR, WEMOS S2 MINI, ESP32-S2 | 1
| ASSY, SELECT JETT BUTTON | OH4A3A1-1 - ASSY, SELECT JETT PANEL | 92311A144 | SET SCREW, #6-32 X 0.25, CUP POINT, 18-8 | 1
|  |  | 9414T3 | SHAFT COLLAR, .125 ID X 0.375 OD X .25 THK | 1
| ASSY, SELECT JETT ELECTRONICS TRAY | OH4A3A1-1 - ASSY, SELECT JETT PANEL | 94070A076 | PHS, #2-56 X .1875, BRASS | 16
|  |  | 91780A115 | STANDOFF, #2-56 X .875, .1875 HEX, FEMALE, ALUMINUM | 8
| ASSY, SELECT JETT ELECTRONICS TRAY -> ASSY, ABSIS ALE | OH4A3A1-1 - ASSY, SELECT JETT PANEL | DEV-12640 | ARDUINO PRO MICRO, 5V, 16 MHZ, SPARKFUN | 1
| ASSY, SELECT JETT KNOB | OH4A3A1-1 - ASSY, SELECT JETT PANEL | 92311A425 | SET SCREW, 10-32 X .250, CUP POINT, 18-8 | 1
|  |  | 9414T6 | COLLAR, SHAFT, .25 ID X .50 OD X .2813 T, STEEL, BLK | 1
| ASSY, SELECT JETT SWITCH MECH | OH4A3A1-1 - ASSY, SELECT JETT PANEL | 2303-0250-0024 | GEAR, PINION, .250 BORE, 24T, MOD 0.8, STL, SERVOCITY | 2
|  |  | 50K NUT | HEX NUT FOR SWITCH, .375-32 UNEF | 1
|  |  | 50KS45-01-1-05N | SWITCH, ROTARY, 45 DEG, 5 POS, .25 FLAT SHAFT | 1
|  |  | 7779K61 | SWITCH, LIMIT, MINIATURE, SNAP-ACTION | 1
|  |  | 90471A210 | FHS, 100DEG, #6-32 X .3125, STEEL | 2
|  |  | 90471A220 | FHS, 100DEG, #6-32 X .500, STEEL | 2
|  |  | 90618A200 | WASHER, #4 X .250, 18-8, BLACK OXIDE, MS15795-803B | 4
|  |  | 91249A120 | PHS, #4-40 X .875, 18-8, BLK | 2
|  |  | 91831A005 | NUT, NYLOC, #4-40, 18-8 | 2
|  |  | 92141A011 | WASHER, #10 X .438 OD, 18-8 | 2
|  |  | 92311A144 | SET SCREW, #6-32 X 0.25, CUP POINT, 18-8 | 1
|  |  | 9414T3 | SHAFT COLLAR, .125 ID X 0.375 OD X .25 THK | 1
|  |  | 9657K247 | SPRING, COMPRESSION, 0.30 OD X 0.440 L | 1
|  |  | 96640A298 | FHS, 100DEG, #2-56 X .4375, 18-8, BLK | 4
| ASSY, SELECT JETT SWITCH MECH -> PRE-ASSY, SELECT JETT LOWER MOUNT PLATE | OH4A3A1-1 - ASSY, SELECT JETT PANEL | 6338K561 | BEARING, SLEEVE, FLANGED, .125 ID X .25OD, .25 LG, BRONZE | 1
|  |  | 6389K231 | BEARING, SLEEVED, FLANGED, .375 OD X .25 ID X .3125 H, .50 X .0625 FLANGE, NYLON | 1
| ASSY, SELECT JETT SWITCH MECH -> PRE-ASSY, SELECT JETT SWITCH BRACKET | OH4A3A1-1 - ASSY, SELECT JETT PANEL | 93365A110 | INSERT, 2-56, BRASS, FOR PLASTIC | 4
| ASSY, SELECT JETT SWITCH MECH -> PRE-ASSY, SELECT JETT UPPER BRACKET | OH4A3A1-1 - ASSY, SELECT JETT PANEL | 6389K231 | BEARING, SLEEVED, FLANGED, .375 OD X .25 ID X .3125 H, .50 X .0625 FLANGE, NYLON | 1
|  |  | 93365A130 | INSERT, 6-32, BRASS, FOR PLASTIC | 8
| ASSY, SWITCH, MAGNETICALLY HELD, (ON)-OFF-(ON) | OH4A5A2-1 - ASSY, APU ENG CRANK PANEL | 647H/2 MOD | SWITCH, TOGGLE, MOM-OFF-MOM, STD BAT (MODIFIED) | 1
|  |  | 91100A120 | WASHER, M3 X 9 OD, STL, ZINC | 2
|  |  | 91920A579 | STANDOFF, M3 X 0.5 - 6.4 X 4.5 HEX X 50L, STL | 1
|  |  | 92095A179 | BHCS, M3 X 0.5-6, 18-8 | 2
|  |  | P20/15 | ELECTROMAGNET, Ø20 X 15, 12V DC, 25N | 2
| ASSY, SWITCH, MAGNETICALLY HELD, (ON)-ON | OH4A3A1-1 - ASSY, SELECT JETT PANEL | 645H/2 MOD | SWITCH, TOGGLE, MOM-ON, STD BAT (MODIFIED) | 1
|  |  | 91100A120 | WASHER, M3 X 9 OD, STL, ZINC | 1
|  |  | 91920A579 | STANDOFF, M3 X 0.5 - 6.4 X 4.5 HEX X 50L, STL | 1
|  |  | 92095A179 | BHCS, M3 X 0.5-6, 18-8 | 1
|  |  | P20/15 | ELECTROMAGNET, Ø20 X 15, 12V DC, 25N | 1
|  | OH4A5A1-1 - ASSY, FUEL PANEL | 645H/2 MOD | SWITCH, TOGGLE, MOM-ON, STD BAT (MODIFIED) | 1
|  |  | 91100A120 | WASHER, M3 X 9 OD, STL, ZINC | 1
|  |  | 91920A579 | STANDOFF, M3 X 0.5 - 6.4 X 4.5 HEX X 50L, STL | 1
|  |  | 92095A179 | BHCS, M3 X 0.5-6, 18-8 | 1
|  |  | P20/15 | ELECTROMAGNET, Ø20 X 15, 12V DC, 25N | 1
|  | OH4A5A2-1 - ASSY, APU ENG CRANK PANEL | 645H/2 MOD | SWITCH, TOGGLE, MOM-ON, STD BAT (MODIFIED) | 1
|  |  | 91100A120 | WASHER, M3 X 9 OD, STL, ZINC | 1
|  |  | 91920A579 | STANDOFF, M3 X 0.5 - 6.4 X 4.5 HEX X 50L, STL | 1
|  |  | 92095A179 | BHCS, M3 X 0.5-6, 18-8 | 1
|  |  | P20/15 | ELECTROMAGNET, Ø20 X 15, 12V DC, 25N | 1
| ASSY, SWITCH, S1AL, CONICAL BAT | OH4A7A1-1 - ASSY, COMM PANEL | S1AL | SWITCH, TOGGLE, LOCKING, SPST, 2-POSN, NO BAT | 1
| ASSY, SWITCH, S1AL, ROUND BAT | OH10A1A1-1 - ASSY, SIM PWR PANEL | S1AL | SWITCH, TOGGLE, LOCKING, SPST, 2-POSN, NO BAT | 1
|  | OH4A3A1-1 - ASSY, SELECT JETT PANEL | S1AL | SWITCH, TOGGLE, LOCKING, SPST, 2-POSN, NO BAT | 1
|  | OH4A7A2-1 - ASSY, OBOGS PANEL | S1AL | SWITCH, TOGGLE, LOCKING, SPST, 2-POSN, NO BAT | 1
|  | OH4A8A3-1 - ASSY, NUC WEAP SWITCH | S1AL | SWITCH, TOGGLE, LOCKING, SPST, 2-POSN, NO BAT | 1
| ASSY, SWITCH, S1AL, TALL BAT | OH4A4A2-1 - ASSY, EXTERNAL LT PANEL | S1AL | SWITCH, TOGGLE, LOCKING, SPST, 2-POSN, NO BAT | 1
| ASSY, SWITCH, S3AL, CONICAL BAT | OH10A1A1-1 - ASSY, SIM PWR PANEL | S3AL | SWITCH, TOGGLE, LOCKING, SPDT, 3-POSN, NO BAT | 1
|  | OH4A7A1-1 - ASSY, COMM PANEL | S3AL | SWITCH, TOGGLE, LOCKING, SPDT, 3-POSN, NO BAT | 1
| ASSY, SWITCH, S3AL, ROUND BAT | OH4A5A1-1 - ASSY, FUEL PANEL | S3AL | SWITCH, TOGGLE, LOCKING, SPDT, 3-POSN, NO BAT | 1
| ASSY, SWITCH, S3AL, TALL BAT | OH10A1A1-1 - ASSY, SIM PWR PANEL | S3AL | SWITCH, TOGGLE, LOCKING, SPDT, 3-POSN, NO BAT | 1
|  | OH4A5A1-1 - ASSY, FUEL PANEL | S3AL | SWITCH, TOGGLE, LOCKING, SPDT, 3-POSN, NO BAT | 1
| ASSY, TRANSDUCER GAIN REMOTE | OH4A1-1 - ASSY, LEFT CONSOLE | P0915N-FC20BR10K | POTENTIOMETER, 9MM ROTARY, PANEL MOUNT | 1
|  |  | P09X NUT | HEX NUT FOR POTENTIOMETER, M7X0.75 | 1
|  |  | P09X WASHER | WASHER FOR POTENTIOMETER, M7 | 1
| ASSY, TRANSDUCER GAIN REMOTE -> OHC0003-A-18FLGN4 - ASSY, KNOB, GREY, .25 D-SHAFT | OH4A1-1 - ASSY, LEFT CONSOLE | 92311A188 | SET SCREW, 8-32 X .1875, CUP POINT, 18-8 | 2
| OHC0003-A-18FLGB4 - ASSY, KNOB, GREY, .25 D-SHAFT | OH4A7A1-1 - ASSY, COMM PANEL | 92311A188 | SET SCREW, 8-32 X .1875, CUP POINT, 18-8 | 2
| OHC0003-A-18FLGN4 - ASSY, KNOB, GREY, .25 D-SHAFT | OH10A1A1-1 - ASSY, SIM PWR PANEL | 92311A188 | SET SCREW, 8-32 X .1875, CUP POINT, 18-8 | 2
| OHC0003-A-1TS5GB4 - ASSY, KNOB, GREY, .25 D-SHAFT | OH4A7A1-1 - ASSY, COMM PANEL | 92311A102 | SET SCREW, 4-40 X .093 CUP POINT, 18-8 | 2
| OHC0003-A-385CGB4 - ASSY, KNOB, GREY, .25 D-SHAFT | OH4A4A2-1 - ASSY, EXTERNAL LT PANEL | 92311A188 | SET SCREW, 8-32 X .1875, CUP POINT, 18-8 | 1
|  |  | 92311A189 | SET SCREW, 8-32 X .1875, CUP POINT, 18-8 | 1
| OHC0003-A-484AGB4 - ASSY, KNOB, GREY, .25 D-SHAFT | OH4A7A1-1 - ASSY, COMM PANEL | 92311A188 | SET SCREW, 8-32 X .1875, CUP POINT, 18-8 | 2
| OHC0003-A-4OXYGW4 - ASSY, KNOB, OBOGS | OH4A7A2-1 - ASSY, OBOGS PANEL | 92311A189 | SET SCREW, 8-32 X .1875, CUP POINT, 18-8 | 1
| OHC0003-A-4RUDGB3 - ASSY, KNOB, RUDDER TRIM | OH4A6A1-1 - ASSY, FCS PANEL | 92311A189 | SET SCREW, 8-32 X .1875, CUP POINT, 18-8 | 3
| OHC0009-1 - FAUX DZUS STUD | OH4A1-1 - ASSY, LEFT CONSOLE | 90275A196 | FHS, 82DEG, #8-32 X .625, STEEL | 1
| RUDDER TRIM MECHANISM | OH4A6A1-1 - ASSY, FCS PANEL | 2303-0250-0024 | GEAR, PINION, .250 BORE, 24T, MOD 0.8, STL, SERVOCITY | 2
|  |  | 7779K61 | SWITCH, LIMIT, MINIATURE, SNAP-ACTION | 1
|  |  | 90471A220 | FHS, 100DEG, #6-32 X .500, STEEL | 4
|  |  | 90618A200 | WASHER, #4 X .250, 18-8, BLACK OXIDE, MS15795-803B | 4
|  |  | 91249A120 | PHS, #4-40 X .875, 18-8, BLK | 2
|  |  | 91831A005 | NUT, NYLOC, #4-40, 18-8 | 2
|  |  | 92141A011 | WASHER, #10 X .438 OD, 18-8 | 2
|  |  | 92311A144 | SET SCREW, #6-32 X 0.25, CUP POINT, 18-8 | 1
|  |  | 9414T3 | SHAFT COLLAR, .125 ID X 0.375 OD X .25 THK | 1
|  |  | 9657K247 | SPRING, COMPRESSION, 0.30 OD X 0.440 L | 1
|  |  | 96640A298 | FHS, 100DEG, #2-56 X .4375, 18-8, BLK | 4
|  |  | PRM162-K420K-103B1 | POT, MOTORIZED, 10K OHM LINEAR | 1
| RUDDER TRIM MECHANISM -> PRE-ASSY, RUD TRIM, LOWER MOUNT PLATE | OH4A6A1-1 - ASSY, FCS PANEL | 6338K561 | BEARING, SLEEVE, FLANGED, .125 ID X .25OD, .25 LG, BRONZE | 1
|  |  | 6389K231 | BEARING, SLEEVED, FLANGED, .375 OD X .25 ID X .3125 H, .50 X .0625 FLANGE, NYLON | 1
| RUDDER TRIM MECHANISM -> PRE-ASSY, RUD TRIM, SWITCH BRACKET | OH4A6A1-1 - ASSY, FCS PANEL | 93365A110 | INSERT, 2-56, BRASS, FOR PLASTIC | 4
| RUDDER TRIM MECHANISM -> PRE-ASSY, RUD TRIM, UPPER BRACKET | OH4A6A1-1 - ASSY, FCS PANEL | 6389K231 | BEARING, SLEEVED, FLANGED, .375 OD X .25 ID X .3125 H, .50 X .0625 FLANGE, NYLON | 1
|  |  | 93365A130 | INSERT, 6-32, BRASS, FOR PLASTIC | 8
| S1AL - SWITCH, TOGGLE, LOCKING, SPST, 2-POSN, STD BAT | OH10A1A1-1 - ASSY, SIM PWR PANEL | S1AL | SWITCH, TOGGLE, LOCKING, SPST, 2-POSN, NO BAT | 1
|  |  |  | SWITCH, TOGGLE, LOCKING, SPST, 2-POSN, STD BAT | 1
|  |  | SXAL-BAT | STANDARD BAT FOR S-SERIES LOCKING SWITCHES | 1
| THROTTLE QUADRANT COVER PLATE | OH4A1-1 - ASSY, LEFT CONSOLE | 7900T707 | STRIP BRUSH, EASY-CUT, .125 WIDTH X .0975 THICK, NYLON | 3
|  |  | 90618A200 | WASHER, #4 X .250, 18-8, BLACK OXIDE, MS15795-803B | 6
|  |  | 91249A111 | PHS, #4-40 X .50, 18-8, BLK | 6
|  |  | 93365A120 | INSERT, 4-40, BRASS, FOR PLASTICS | 6
| (blank) | OH10A1A1-1 - ASSY, SIM PWR PANEL | 90760A007 | NUT, JAM, #6-32, STEEL | 2
|  |  | 91249A151 | PHS, #6-32 X .625, 18-8, BLK | 2
|  |  | AT503M | HEX NUT FOR SWITCH, M12-1 | 4
|  |  | AT508 | LOCK WASHER FOR SWITCH, M12 | 4
|  |  | AT537 | O-RING FOR SWITCH, 12 MM ID | 4
|  |  | EN11-HSM1BF20 | ROTARY ENCODER | 1
|  |  | PEC11R NUT | HEX NUT FOR SWITCH, M7 X .75 | 1
|  | OH4A1-1 - ASSY, LEFT CONSOLE | 4PMINIH | 4 PORT USB 3.0 HUB | 1
|  |  | 90272A079 | PHS, #2-56 X .375, STEEL | 4
|  |  | 90272A106 | PHS, #4-40 X .250, STEEL | 4
|  |  | 90272A201 | PHS, #8-32 X 1.250, STEEL | 12
|  |  | 90272A203 | PHS, #8-32 X 1.50, STEEL | 4
|  |  | 90471A220 | FHS, 100DEG, #6-32 X .500, STEEL | 2
|  |  | 90471A435 | FHS, 100DEG, #8-32 X .625, STEEL | 4
|  |  | 90618A200 | WASHER, #4 X .250, 18-8, BLACK OXIDE, MS15795-803B | 4
|  |  | 90760A007 | NUT, JAM, #6-32, STEEL | 2
|  |  | 91249A066 | PHS, #2-56 X 1.0, 18-8, BLK | 2
|  |  | 91249A111 | PHS, #4-40 X .50, 18-8, BLK | 2
|  |  | 91249A120 | PHS, #4-40 X .875, 18-8, BLK | 2
|  |  | 91249A146 | PHS, #6-32 X .375, 18-8, BLK | 1
|  |  | 91249A148 | PHS, #6-32 X .50, 18-8, BLK | 11
|  |  | 91249A161 | PHS, #6-32 X 1.50, 18-8, BLK | 2
|  |  | 91249A192 | PHS, #8-32 X .375, 18-8, BLK | 6
|  |  | 91780A105 | STANDOFF, #2-56 X .375, .1875 HEX, FEMALE, ALUMINUM | 4
|  |  | 91841A005 | NUT, #4-40, 18-1 | 4
|  |  | 91841A007 | NUT, #6-32, 18-8 | 2
|  |  | 91841A009 | NUT, #8-32, 18-8 | 8
|  |  | 92105A660 | INSERT, 8-32, SELF TAPPING, FOR SOFTWOOD | 2
|  |  | 93505A456 | STANDOFF, #8-32 X 1.00, .250 HEX, MALE-FEMALE, ALUMINUM | 4
|  |  | 94070A076 | PHS, #2-56 X .1875, BRASS | 4
|  |  | 94639A187 | SPACER, #2 X 0.25 OD X 0.125 L, NYLON | 4
|  |  | 95130A105 | NUT, #2-56, NARROW, BRASS | 2
|  |  | 98023A113 | WASHER, #8, STEEL, ZINC | 6
|  |  | B09V6WY1SD | HUB, USB 3.0, 7-PORT, 5VDC | 3
|  | OH4A1A1-1 - ASSY, LEFT CONSOLE STRUCTURE | 3225T24 | VIBRATION-DAMPING LOOP CLAMP | 1
|  |  | 90252A115 | FHWS, 82DEG, #8 X 1.50, STEEL, BLK, FOR MDF | 75
|  |  | 90272A190 | PHS, #8-32 X 0.250, STEEL | 1
|  |  | 90272A203 | PHS, #8-32 X 1.50, STEEL | 48
|  |  | 90471A435 | FHS, 100DEG, #8-32 X .625, STEEL | 29
|  |  | 90471A436 | FHS, 100DEG, #8-32 X 1.25, STEEL | 32
|  |  | 91249A151 | PHS, #6-32 X .625, 18-8, BLK | 3
|  |  | 91249A192 | PHS, #8-32 X .375, 18-8, BLK | 5
|  |  | 91841A009 | NUT, #8-32, 18-8 | 79
|  |  | 92105A660 | INSERT, 8-32, SELF TAPPING, FOR SOFTWOOD | 36
|  |  | 93365A120 | INSERT, 4-40, BRASS, FOR PLASTICS | 4
|  |  | 93365A130 | INSERT, 6-32, BRASS, FOR PLASTIC | 13
|  |  | 93365A140 | INSERT, 8-32, BRASS, FOR PLASTICS | 66
|  |  | 98023A113 | WASHER, #8, STEEL, ZINC | 70
|  | OH4A2A1-1 - ASSY, LANDING GEAR LEVER PANEL | 462071004 | MOLEX MINI-FIT JR HEADER, 4-CIRCUITS DUAL-ROW | 2
|  |  | 90272A079 | PHS, #2-56 X .375, STEEL | 1
|  |  | 90471A160 | FHS, 100DEG, #4-40 X .375, STEEL | 2
|  |  | 91249A151 | PHS, #6-32 X .625, 18-8, BLK | 2
|  |  | 91771A071 | FHS, 82DEG, #0-80 X .75, 18-8 | 1
|  |  | 93505A217 | STANDOFF, #2-56 X 1.00, .1875 HEX, MALE-FEMALE, ALUMINUM | 8
|  |  | 94070A076 | PHS, #2-56 X .1875, BRASS | 4
|  |  | 96640A295 | FHS, 100DEG, #2-56 X .250, 18-8, BLK | 1
|  |  | AT513M | HEX NUT FOR SWITCH, M6 X .75 | 1
|  |  | C90 | CAP, PUSHBUTTON, BLACK, .354 OD | 1
|  |  | KM1101RR02QE | PUSHBUTTON, SPST, SUBMINIATURE, PANEL MOUNT | 1
|  |  | MPG206R | SWITCH, PUSHBUTTON, MOMENTARY, NO CAP | 1
|  |  | HLMP-1321 | 3MM BACKLIGHTING LED, RED | 1
|  | OH4A3A1-1 - ASSY, SELECT JETT PANEL | 100SP1T8B13M1QEH | SWITCH, TOGGLE, ON-ON, SPDT, 2-POSN, 18MM BAT | 1
|  |  | 639H/2 | SWITCH, TOGGLE, ON-OFF-ON, STD BAT | 1
|  |  | 90272A106 | PHS, #4-40 X .250, STEEL | 1
|  |  | 90272A144 | PHS, #6-32 X 0.250, STEEL | 2
|  |  | 90471A150 | FHS, 100DEG, #4-40 X .1875, STEEL | 1
|  |  | 90471A220 | FHS, 100DEG, #6-32 X .500, STEEL | 4
|  |  | 90760A007 | NUT, JAM, #6-32, STEEL | 3
|  |  | 91249A151 | PHS, #6-32 X .625, 18-8, BLK | 5
|  |  | 91251A108 | SHCS, #4-40 X .375, STEEL, BLK | 1
|  |  | 91780A045 | STANDOFF, #4-40 X 2.50, HEX, FEMALE, ALU | 1
|  |  | 91780A337 | STANDOFF, #6-32 X 1.50, .25 HEX, FEMALE, ALUMINUM | 2
|  |  | 93505A107 | STANDOFF, #4-40 X 1.00, HEX, MALE-FEMALE, ALUMINUM | 1
|  |  | 93505A446 | STANDOFF, #6-32 X 1.00, .25 HEX, MALE-FEMALE, ALUMINUM | 4
|  |  | AT503M | HEX NUT FOR SWITCH, M12-1 | 1
|  |  | AT508 | LOCK WASHER FOR SWITCH, M12 | 1
|  |  | AT537 | O-RING FOR SWITCH, 12 MM ID | 1
|  |  | HDW12 | LOCK WASHER FOR SWITCH, B13 | 2
|  |  | HDW17 | LOCKING RING FOR SWITCH, B13 | 1
|  |  | HDW4 | HEX NUT FOR SWITCH, 15/32-32NS | 5
|  | OH4A3A2-1 - ASSY, PARK BRAKE HANDLE | 5901A142 | SPRING PLUNGER, BALL-NOSE, 0.25-20 HEX DRIVE | 3
|  |  | 6338K411 | SLEEVE BEARING FOR .250 SHAFT X .375 ID X .250 | 2
|  |  | 7658K15 | SWITCH, LIMIT, SUBMINIATURE, LEVER, SPDT | 3
|  |  | 90176A102 | SPACER, #4 X .188 OD X .125 L, NYLON, BLK | 1
|  |  | 91249A060 | PHS, #2-56 X .625, 18-8, BLK | 6
|  |  | 91251A106 | SHCS, #4-40 X .250, STEEL, BLK | 2
|  |  | 91841A003 | NUT, #2-56, 18-1 | 6
|  |  | 92141A034 | WASHER, 0.578 X 1.062 OD, 18-8 | 1
|  |  | 93365A112 | INSERT, 2-56, BRASS, FOR PLASTICS | 8
|  |  | 93365A160 | INSERT, .25-20, BRASS, FOR PLASTICS | 3
|  |  | 96640A025 | FHS, 82DEG, #2-56 X .375, 18-8, BLK | 1
|  |  | 96640A027 | FHS, 82DEG, #2-56 X .50, 18-8, BLK | 8
|  |  | OH4A3A2-12 | WING FOLD HANDLE RETAINING NUT | 1
|  | OH4A3A3-1 - ASSY, BRAKE PRESSURE INDICATOR | 1938 | LED, NEOPIXEL, DIFFUSED 5MM TH | 1
|  |  | 91772A064 | PHS, #0-80 X 0.4375, 18-8 | 2
|  |  | 93365A102 | INSERT, 0-80, BRASS, FOR PLASTICS | 2
|  |  | 93365A130 | INSERT, 6-32, BRASS, FOR PLASTIC | 2
|  |  | VID29-02P | MICROSTEPPER, GAUGE, 315 DEG ROT | 1
|  | OH4A4A1-1 - ASSY, FIRE TEST PANEL | 100SP4T8B13M1QEH | SWITCH, TOGGLE, (ON)-OFF-(ON), SPDT, 18MM BAT | 1
|  |  | 90760A007 | NUT, JAM, #6-32, STEEL | 2
|  |  | 91249A151 | PHS, #6-32 X .625, 18-8, BLK | 2
|  |  | HDW12 | LOCK WASHER FOR SWITCH, B13 | 1
|  |  | HDW17 | LOCKING RING FOR SWITCH, B13 | 1
|  |  | HDW4 | HEX NUT FOR SWITCH, 15/32-32NS | 2
|  | OH4A4A2-1 - ASSY, EXTERNAL LT PANEL | H-37-5 | LOCKWASHER FOR POTENTIOMETER, 1/4 ID | 2
|  |  | 100SP3T8B13M1QEH | SWITCH, TOGGLE, ON-OFF-ON, SPDT, 18MM BAT | 1
|  |  | 90272A144 | PHS, #6-32 X 0.250, STEEL | 3
|  |  | 90471A210 | FHS, 100DEG, #6-32 X .3125, STEEL | 3
|  |  | 90760A007 | NUT, JAM, #6-32, STEEL | 3
|  |  | 91249A151 | PHS, #6-32 X .625, 18-8, BLK | 3
|  |  | 91780A337 | STANDOFF, #6-32 X 1.50, .25 HEX, FEMALE, ALUMINUM | 3
|  |  | 94070A076 | PHS, #2-56 X .1875, BRASS | 8
|  |  | AT503M | HEX NUT FOR SWITCH, M12-1 | 1
|  |  | AT508 | LOCK WASHER FOR SWITCH, M12 | 1
|  |  | AT537 | O-RING FOR SWITCH, 12 MM ID | 1
|  |  | H-38-15 | HEX NUT FOR POTENTIOMETER, 1/4-28-UNF-2B | 2
|  |  | HDW12 | LOCK WASHER FOR SWITCH, B13 | 1
|  |  | HDW17 | LOCKING RING FOR SWITCH, B13 | 1
|  |  | HDW4 | HEX NUT FOR SWITCH, 15/32-32NS | 2
|  |  | P0915N-FC20BR10K | POTENTIOMETER, 9MM ROTARY, PANEL MOUNT | 2
|  |  | 91780A115 | STANDOFF, #2-56 X .875, .1875 HEX, FEMALE, 6061 | 4
|  | OH4A4A3-1 - ASSY, GEN TIE PANEL | 100SP1T8B13M1QEH | SWITCH, TOGGLE, ON-ON, SPDT, 2-POSN, 18MM BAT | 1
|  |  | 91249A151 | PHS, #6-32 X .625, 18-8, BLK | 3
|  |  | HDW12 | LOCK WASHER FOR SWITCH, B13 | 1
|  |  | HDW17 | LOCKING RING FOR SWITCH, B13 | 1
|  |  | HDW4 | HEX NUT FOR SWITCH, 15/32-32NS | 2
|  |  | MS25224-1 | GUARD, TOGGLE SWITCH, RED | 1
|  | OH4A5A1-1 - ASSY, FUEL PANEL | 90272A144 | PHS, #6-32 X 0.250, STEEL | 3
|  |  | 91249A111 | PHS, #4-40 X .50, 18-8, BLK | 2
|  |  | 91249A151 | PHS, #6-32 X .625, 18-8, BLK | 3
|  |  | 91780A337 | STANDOFF, #6-32 X 1.50, .25 HEX, FEMALE, ALUMINUM | 3
|  |  | 91841A005 | NUT, #4-40, 18-1 | 2
|  |  | 94070A076 | PHS, #2-56 X .1875, BRASS | 8
|  |  | AT503M | HEX NUT FOR SWITCH, M12-1 | 3
|  |  | AT508 | LOCK WASHER FOR SWITCH, M12 | 3
|  |  | AT537 | O-RING FOR SWITCH, 12 MM ID | 3
|  |  | HDW4 | HEX NUT FOR SWITCH, 15/32-32NS | 1
|  |  | 91780A115 | STANDOFF, #2-56 X .875, .1875 HEX, FEMALE, ALUMINUM | 4
|  | OH4A5A2-1 - ASSY, APU ENG CRANK PANEL | 131A-303G | LENS, GREEN, TRANSPARENT, T1.75 MIDGET FLANGE | 1
|  |  | 5131-038 | HOLDER, LAMP, PANEL MOUNT, T1.75 | 1
|  |  | 90760A007 | NUT, JAM, #6-32, STEEL | 2
|  |  | 91249A151 | PHS, #6-32 X .625, 18-8, BLK | 2
|  |  | HDW4 | HEX NUT FOR SWITCH, 15/32-32NS | 2
|  |  | LE-MF-12W | LED, T-1.75 MIDGET FLANGE LAMP, 12V ,15MA | 1
|  | OH4A6A1-1 - ASSY, FCS PANEL | 100SP1T8B13M1QEH | SWITCH, TOGGLE, ON-ON, SPDT, 2-POSN, 18MM BAT | 1
|  |  | 90272A079 | PHS, #2-56 X .375, STEEL | 4
|  |  | 90272A144 | PHS, #6-32 X 0.250, STEEL | 3
|  |  | 90471A220 | FHS, 100DEG, #6-32 X .500, STEEL | 4
|  |  | 90760A007 | NUT, JAM, #6-32, STEEL | 1
|  |  | 91249A151 | PHS, #6-32 X .625, 18-8, BLK | 4
|  |  | 91780A337 | STANDOFF, #6-32 X 1.50, .25 HEX, FEMALE, ALUMINUM | 3
|  |  | 93505A446 | STANDOFF, #6-32 X 1.00, .25 HEX, MALE-FEMALE, ALUMINUM | 3
|  |  | 94070A076 | PHS, #2-56 X .1875, BRASS | 8
|  |  | 95130A105 | NUT, #2-56, NARROW, BRASS | 4
|  |  | AT503M | TOP NUT (PO MB2011SB1W01) | 1
|  |  | AT508 | LOCK WASHER (PO MB2011SB1W01) | 1
|  |  | AT527M | BOTTOM NUT (PO MB2011SB1W01) | 1
|  |  | GENERIC | L298N DUAL DC MOTOR DRIVER | 1
|  |  | HDW12 | LOCK WASHER FOR SWITCH, B13 | 1
|  |  | HDW17 | LOCKING RING FOR SWITCH, B13 | 1
|  |  | HDW4 | HEX NUT FOR SWITCH, 15/32-32NS | 2
|  |  | MB2011SB1W01 | SWITCH, PUSHBUTTON, ON-(ON), NKK | 1
|  |  | MS25224-1 | GUARD, TOGGLE SWITCH, RED | 1
|  |  | PNP8S2T2Y03QE | C&K PUSHBUTTON | 1
|  |  | 91780A115 | STANDOFF, #2-56 X .875, .1875 HEX, FEMALE, ALUMINUM | 4
|  | OH4A7A1-1 - ASSY, COMM PANEL | H-37-5 | LOCKWASHER FOR POTENTIOMETER, 1/4 ID | 8
|  |  | 90272A144 | PHS, #6-32 X 0.250, STEEL | 3
|  |  | 90760A007 | NUT, JAM, #6-32, STEEL | 7
|  |  | 91249A151 | PHS, #6-32 X .625, 18-8, BLK | 6
|  |  | 91780A028 | STANDOFF, #2-56 X .375, .125 HEX, FEMALE, 6061 | 4
|  |  | 91780A337 | STANDOFF, #6-32 X 1.50, .25 HEX, FEMALE, ALUMINUM | 3
|  |  | 93505A446 | STANDOFF, #6-32 X 1.00, .25 HEX, MALE-FEMALE, ALUMINUM | 3
|  |  | 94070A076 | PHS, #2-56 X .1875, BRASS | 8
|  |  | AT503M | HEX NUT FOR SWITCH, M12-1 | 6
|  |  | AT508 | LOCK WASHER FOR SWITCH, M12 | 6
|  |  | AT537 | O-RING FOR SWITCH, 12 MM ID | 6
|  |  | C7 LOCKWASHER | LOCKWASHER FOR C7 SWITCH, 3/8 ID | 1
|  |  | C7 NUT | HEX NUT FOR C7 SWITCH, 3/8-32 UNF | 1
|  |  | C7D0123N | SWITCH, ROTARY, 15 DEG, 23 POS, BBM | 1
|  |  | H-38-15 | HEX NUT FOR POTENTIOMETER, 1/4-28-UNF-2B | 8
|  |  | P0915N-FC20BR10K | POTENTIOMETER, 9MM ROTARY, PANEL MOUNT | 8
|  | OH4A7A2-1 - ASSY, OBOGS PANEL | 90272A106 | PHS, #4-40 X .250, STEEL | 3
|  |  | 90760A007 | NUT, JAM, #6-32, STEEL | 2
|  |  | 91249A151 | PHS, #6-32 X .625, 18-8, BLK | 2
|  |  | 91251A115 | SHCS, #4-40 X 1.00, STEEL, BLK | 4
|  |  | 91780A045 | STANDOFF, #4-40 X 2.50, HEX, FEMALE, ALU | 3
|  |  | 91780A105 | STANDOFF, #2-56 X .375, .1875 HEX, FEMALE, ALUMINUM | 4
|  |  | 91841A005 | NUT, #4-40, 18-1 | 1
|  |  | 94070A076 | PHS, #2-56 X .1875, BRASS | 8
|  |  | A11405RNZQ | SWITCH, ROTARY, 90 DEG, 2 POS | 1
|  |  | AT503M | HEX NUT FOR SWITCH, M12-1 | 1
|  |  | AT508 | LOCK WASHER FOR SWITCH, M12 | 1
|  |  | AT537 | O-RING FOR SWITCH, 12 MM ID | 1
|  |  | C7 NUT | HEX NUT FOR C7 SWITCH, 3/8-32 UNF | 1
|  | OH4A7A3-1 - ASSY, MC HYD ISOL PANEL | 100SP2T8B13M1QEH | SWITCH, TOGGLE, ON-(ON), SPDT, 2-POSN, 18MM BAT | 1
|  |  | 100SP3T8B13M1QEH | SWITCH, TOGGLE, ON-OFF-ON, SPDT, 18MM BAT | 1
|  |  | 90760A007 | NUT, JAM, #6-32, STEEL | 2
|  |  | 91249A151 | PHS, #6-32 X .625, 18-8, BLK | 2
|  |  | HDW12 | LOCK WASHER FOR SWITCH, B13 | 2
|  |  | HDW17 | LOCKING RING FOR SWITCH, B13 | 2
|  |  | HDW4 | HEX NUT FOR SWITCH, 15/32-32NS | 4
|  | OH4A7A4-1 - ASSY, ANT SEL PANEL | 100SP3T8B13M1QEH | SWITCH, TOGGLE, ON-OFF-ON, SPDT, 18MM BAT | 2
|  |  | 90760A007 | NUT, JAM, #6-32, STEEL | 2
|  |  | 91249A151 | PHS, #6-32 X .625, 18-8, BLK | 2
|  |  | HDW12 | LOCK WASHER FOR SWITCH, B13 | 2
|  |  | HDW17 | LOCKING RING FOR SWITCH, B13 | 2
|  |  | HDW4 | HEX NUT FOR SWITCH, 15/32-32NS | 4
|  | OH4A8A1-1 - ASSY, LEFT CIRCUIT BREAKERS | 91249A192 | PHS, #8-32 X .375, 18-8, BLK | 2
|  |  | 93365A140 | INSERT, 8-32, BRASS, FOR PLASTICS | 2
|  |  | AT507M | LOCKING RING FOR SWITCH, 6MM ID | 4
|  |  | AT509 | LOCK WASHER FOR SWITCH, M6 | 4
|  |  | AT513M | HEX NUT FOR SWITCH, M6 X .75 | 4
|  |  | EB2065-CA | SWITCH, PUSHBUTTON, SPDT, ON-ON, BLK CAP | 4
|  | OH4A8A2-1 - ASSY, DISPENSE BUTTON | 6338K411 | SLEEVE BEARING FOR .250 SHAFT X .375 ID X .250 | 2
|  |  | 7779K61 | SWITCH, LIMIT, MINIATURE, SNAP-ACTION | 1
|  |  | 90131A102 | WASHER, CUSHIONING, 0.250 ID, ABRASION-RESISTANT | 1
|  |  | 91249A115 | PHS, #4-40 X .625, 18-8, BLK | 2
|  |  | 91841A009 | NUT, #8-32, 18-8 | 1
|  |  | 92311A189 | SET SCREW, 8-32 X .1875, CUP POINT, 18-8 | 1
|  |  | 93365A120 | INSERT, 4-40, BRASS, FOR PLASTICS | 2
|  |  | 93365A140 | INSERT, 8-32, BRASS, FOR PLASTICS | 4
|  |  | 9414T6 | COLLAR, SHAFT, .25 ID X .50 OD X .2813 T, STEEL, BLK | 1
|  |  | 9657K305 | SPRING, COMPRESSION, .258 ID X .36 OD X 1.00OAL | 1
|  | OH4A8A3-1 - ASSY, NUC WEAP SWITCH | AT503M | HEX NUT FOR SWITCH, M12-1 | 1
|  |  | AT508 | LOCK WASHER FOR SWITCH, M12 | 1
|  |  | AT537 | O-RING FOR SWITCH, 12 MM ID | 1
|  | OH4A9-1 - ASSY, THROTTLE QUADRANT | 5862K205 | MAGNET, .50 OD X .125 THK, NEODYMIUM | 2
|  |  | 60355K701 | BEARING, SEALED, .25 SHAFT X .625 OD X .196 THK, R4-2RS | 2
|  |  | 60355K704 | BEARING, SEALED, .50 SHAFT X 1.125 OD X .3125 THK, R8-2RS | 2
|  |  | 6436K14 | SHAFT COLLAR, .50 ID X 1.125 OD X .40625 THK, STEEL, BLK | 2
|  |  | 7421K28 | BEARING, THRUST, PTFE IMPREG, 1.2535 ID X 2.0 OD X .0625 THK, 841 BRONZE | 4
|  |  | 7421K4 | BEARING, THRUST, PTFE IMPREG, .502 ID X .75 OD X .0625 THK, 841 BRONZE | 4
|  |  | 7779K52 | SWITCH, LIMIT, MINIATURE, ROLLER LEVER, SPDT | 4
|  |  | 90126A029 | WASHER, .25 X .625, STEEL, ZINC | 1
|  |  | 90272A106 | PHS, #4-40 X .250, STEEL | 8
|  |  | 90272A110 | PHS, #4-40 X .500, STEEL | 16
|  |  | 90272A112 | PHS, #4-40 X .625, STEEL | 8
|  |  | 90471A210 | FHS, 100DEG, #6-32 X .3125, STEEL | 6
|  |  | 90618A127 | WASHER, .25 X .438 OD X .029-.035 THK, MS15795-854B, 18-8, BLK | 4
|  |  | 90760A005 | NUT, NARROW, #4-40, STEEL | 24
|  |  | 90807A112 | SHSS, .25-20 X .375 THD, .250 X .375 SHOULDER, STEEL | 2
|  |  | 91078A029 | NUT, THIN, .25-20, STEEL | 1
|  |  | 91249A148 | PHS, #6-32 X .50, 18-8, BLK | 18
|  |  | 91309A553 | HHCS, .25-20 X 2.75, STEEL, ZINC | 1
|  |  | 91585A240 | DOWEL PIN, 2 MM DIA, 20 MM LG, 18-8 | 2
|  |  | 91780A209 | STANDOFF, #6-32 X .875, .250 HEX, FEMALE, ALUMINUM | 12
|  |  | 92141A008 | WASHER, #6 X .3125 OD, 18-8 | 10
|  |  | 92383A698 | PIN, SLOTTED SPRING, 0.125 DIA, 0.8125 LG | 2
|  |  | 93330A438 | STANDOFF, #4-40 X .875, .25 OD, FEMALE, ALUMINUM | 2
|  |  | 93365A110 | INSERT, 2-56, BRASS, FOR PLASTIC | 4
|  |  | 93505A217 | STANDOFF, #2-56 X 1.00, .1875 HEX, MALE-FEMALE, ALUMINUM | 4
|  |  | 93505A445 | STANDOFF, 6-32 X .875, .25 HEX, MALE-FEMALE, ALUMINUM | 6
|  |  | 94070A076 | PHS, #2-56 X .1875, BRASS | 4
|  |  | 9434K165 | SPRING, COMPRESSION, PRECISION, 0.48 OD X 0.875 L | 2
|  |  | 95615A120 | NYLOC NUT, .25-20, GR5, STEEL | 2
|  |  | 9714K66 | SPRING, WAVE DISC, 1.201 ID X 1.543 OD, 21LBF | 2
|  |  | 98320A132 | PIN, QR, .250 DIA X 1.1875 UL, STEEL | 1
|  |  | 99461A914 | PHS, M2, 5MM, SELF-TAP, 18-8 | 8
|  |  | DSTL-0840 NUT | HEX NUT FOR DSTL-0840, 6/16-18 UNF-2B | 2
|  |  | DSTL-0840 WASHER | WASHER FOR DSTL-0840 | 2
|  |  | DSTL-0840-05 | SOLENOID, TUBULAR, CONTINUOUS PULL, .75 STROKE, 5VDC | 2
|  |  | OH4A9-14 | SPLINE NUT ADAPTER | 2
LEFT Total |  |  |  |  | 1639
LIP | AIRSPEED INDICATOR -> ASSY, 2IN GAUGE SGL STPR MECH W/ ZERO DETECT | OH2A7A1-1 - ASSY, STANDBY INSTRUMENT MODULE | 1938 | LED, NEOPIXEL, DIFFUSED 5MM TH | 2
|  |  | 90272A077 | PHS, #2-56 X .250, STEEL | 3
|  |  | 90471A115 | FHS, 100DEG, #2-56 X .250, STEEL | 3
|  |  | 91780A028 | STANDOFF, #2-56 X .375, .125 HEX, FEMALE, 6061 | 3
|  |  | 99461A914 | PHS, M2, 5MM, SELF-TAP, 18-8 | 3
|  |  | VID29-02P | MICROSTEPPER, GAUGE, 315 DEG ROT (MODIFIED) | 1
| ALTIMETER | OH2A7A1-1 - ASSY, STANDBY INSTRUMENT MODULE | 1938 | LED, NEOPIXEL, DIFFUSED 5MM TH | 2
|  |  | 90272A077 | PHS, #2-56 X .250, STEEL | 3
|  |  | 90471A115 | FHS, 100DEG, #2-56 X .250, STEEL | 3
|  |  | 91780A028 | STANDOFF, #2-56 X .375, .125 HEX, FEMALE, 6061 | 3
|  |  | 99461A914 | PHS, M2, 5MM, SELF-TAP, 18-8 | 3
|  |  | ER-OLEDM0.91-1W-I2C | OLED, 0.91IN, WHT ON BLK, 128X32, SPI | 2
|  |  | PEC11R NUT | HEX NUT FOR SWITCH, M7 X .75 | 1
|  |  | PEC11R-4230F-N0024 | ENCODER, INC, QUAD, DETENT, NO SWITCH, 24PPR, 6MM DIA X 30MM FLAT SHAFT | 1
|  |  | VID29-02P | MICROSTEPPER, GAUGE, 315 DEG ROT (MODIFIED) | 1
| ALTIMETER -> ASSY, ALTIMETER KNOB | OH2A7A1-1 - ASSY, STANDBY INSTRUMENT MODULE | 92311A102 | SET SCREW, 4-40 X .093 CUP POINT, 18-8 | 1
| ASSY, ABSIS ALE | OH2A2A1-1 - ASSY, LEFT LIP MODULE | DEV-12640 | ARDUINO PRO MICRO, 5V, 16 MHZ, SPARKFUN | 1
| ASSY, ABSIS BACKLIGHT CONTROLLER | OH2A1-1 - ASSY, LOWER INSTRUMENT PANEL | A000067 | ARDUINO MEGA 2560 R3 | 1
| ASSY, ABSIS HID BUS MASTER | OH2A2A1-1 - ASSY, LEFT LIP MODULE | (GENERIC) | HEADER, PIN, .1 SPACING | 2
|  |  | DEV-12640 | ARDUINO PRO MICRO, 5V, 16 MHZ, SPARKFUN | 1
| ASSY, ABSIS PIT MANAGEMENT SYSTEM | OH2A1-1 - ASSY, LOWER INSTRUMENT PANEL | DEV-12640 | ARDUINO PRO MICRO, 5V, 16 MHZ, SPARKFUN | 1
| ASSY, AMPCD MODULE | OH2A1-100 - ASSY, UPPER CENTER PEDESTAL | 100SP4T8B13M1QEH | SWITCH, TOGGLE, (ON)-OFF-(ON), SPDT, 18MM BAT | 2
|  |  | 3846N371 | 1.0 X 36.0, STRIP, NPRN, ADHESIVE BACK, 40A DURO | 1
|  |  | 39SB-1RB-103 | POT, 10K LINEAR, .125 SHAFT, DETENT SWITCH | 1
|  |  | 7598A71 | TAPE, LIGHT DUTY, DOUBLE SIDED, FOAM | 1
|  |  |  | TAPE, LIGHT DUTY, DOUBLE SIDED, FOAM (1) | 1
|  |  | 90471A220 | FHS, 100DEG, #6-32 X .500, STEEL | 2
|  |  | 91249A148 | PHS, #6-32 X .50, 18-8, BLK | 2
|  |  | 91249A156 | PHS, #6-32 X .8750, 18-8, BLK | 2
|  |  | 91251A107 | SHCS, #4-40 X .3125, STEEL, BLK | 2
|  |  | 91251A115 | SHCS, #4-40 X 1.00, STEEL, BLK | 4
|  |  | 93365A120 | INSERT, 4-40, BRASS, FOR PLASTICS | 6
|  |  | 93365A130 | INSERT, 6-32, BRASS, FOR PLASTIC | 6
|  |  | 93365A140 | INSERT, 8-32, BRASS, FOR PLASTICS | 5
|  |  | ER-TFTV101A1-1 | PCB, HDMI CONTROLLER FOR LCD PANEL | 1
|  |  | HDW12 | LOCK WASHER FOR SWITCH, B13 | 2
|  |  | HDW17 | LOCKING RING FOR SWITCH, B13 | 2
|  |  | HDW4 | HEX NUT FOR SWITCH, 15/32-32NS | 4
| ASSY, AMPCD MODULE -> ASSY, DDI_AMPCD_CONTROLLER | OH2A1-100 - ASSY, UPPER CENTER PEDESTAL | DEV-12640 | ARDUINO PRO MICRO, 5V, 16 MHZ, SPARKFUN | 1
| ASSY, AMPCD MODULE -> OHC0003-412FGB2 - ASSY, KNOB, GREY, .125 RECESSED D-SHAFT | OH2A1-100 - ASSY, UPPER CENTER PEDESTAL | 92311A102 | SET SCREW, 4-40 X .093 CUP POINT, 18-8 | 1
| ASSY, ANALOG RIGHT LOWER INSTRUMENT PANEL | OH2A7A1-1 - ASSY, STANDBY INSTRUMENT MODULE | 93365A110 | INSERT, 2-56, BRASS, FOR PLASTIC | 4
|  |  | 93365A130 | INSERT, 6-32, BRASS, FOR PLASTIC | 19
| ASSY, CABIN PRESSURE GAUGE -> ASSY, 2IN GAUGE SGL STPR MECH W/O ZERO DETECT | OH2A1-200 - ASSY, LOWER CENTER PEDESTAL | 1938 | LED, NEOPIXEL, DIFFUSED 5MM TH | 2
|  |  | 90272A077 | PHS, #2-56 X .250, STEEL | 3
|  |  | 90471A115 | FHS, 100DEG, #2-56 X .250, STEEL | 3
|  |  | 91780A028 | STANDOFF, #2-56 X .375, .125 HEX, FEMALE, 6061 | 3
|  |  | 99461A914 | PHS, M2, 5MM, SELF-TAP, 18-8 | 2
|  |  | VID29-02P | MICROSTEPPER, GAUGE, 315 DEG ROT | 1
| ASSY, LEFT FWD BULKHEAD INTERCONNECT PANEL | OH2A1-1 - ASSY, LOWER INSTRUMENT PANEL | 1698-01C | CABLE, USB 3.0, PNL MOUNT, TYPE A TO TYPE A, 1 FT | 1
|  |  | 39-01-2041 | MOLEX, MINI-FIT JR, 5559-SERIES, PNL MNT, 4 POS | 2
|  |  | 39-01-2081 | MOLEX, MINI-FIT JR, 5559-SERIES, PNL MNT, 8 POS | 1
|  |  | 39-01-2221 | MOLEX, MINI-FIT JR, 5559-SERIES, PNL MNT, 22 POS | 1
|  |  | 90471A160 | FHS, 100DEG, #4-40 X .375, STEEL | 2
|  |  | 91841A005 | NUT, #4-40, 18-1 | 2
|  |  | NL2MPXX | CONNECTOR, LOUDSPEAKER, 2-POLE, NEUTRIK | 1
| ASSY, LEFT LIP-UIP BULKHEAD PANEL | OH2A1-1 - ASSY, LOWER INSTRUMENT PANEL | 1698-02C | CABLE, USB 3.0, PNL MOUNT, TYPE A TO TYPE A, 2 FT | 1
|  |  | 39-01-2041 | MOLEX, MINI-FIT JR, 5559-SERIES, PNL MNT, 4 POS | 2
|  |  | 39-01-2081 | MOLEX, MINI-FIT JR, 5559-SERIES, PNL MNT, 8 POS | 1
| ASSY, LEFT LOWER INSTRUMENT PANEL | OH2A2A1-1 - ASSY, LEFT LIP MODULE | 93365A110 | INSERT, 2-56, BRASS, FOR PLASTIC | 5
|  |  | 93365A130 | INSERT, 6-32, BRASS, FOR PLASTIC | 12
| ASSY, MFG CROSSWIND WITH OH PEDALS | OH2A8A1-1 - ASSY, RUDDER PEDALS | 25 | MFG CROSSWIND V3 GRAPHITE - BASE | 1
|  |  | 92855A628 | SHCS, M6X1.0, 35MM, 18-1, LOW-PROFILE | 4
| ASSY, PANEL, ECM/DISP | OH2A1-200 - ASSY, LOWER CENTER PEDESTAL | 71B36-01-2-05N | SWITCH, ROTARY, 5 POS, 36 DEG, .25 D-SHAFT | 1
|  |  | 90272A144 | PHS, #6-32 X 0.250, STEEL | 2
|  |  | 90471A220 | FHS, 100DEG, #6-32 X .500, STEEL | 2
|  |  | 90760A007 | NUT, JAM, #6-32, STEEL | 3
|  |  | 91249A151 | PHS, #6-32 X .625, 18-8, BLK | 3
|  |  | 91772A058 | PHS, #0-80 X 0.2187, 18-8 | 2
|  |  | 91780A028 | STANDOFF, #2-56 X .375, .125 HEX, FEMALE, 6061 | 4
|  |  | 91780A337 | STANDOFF, #6-32 X 1.50, .25 HEX, FEMALE, ALUMINUM | 2
|  |  | 92671A115 | NUT, #0-80, BRASS | 2
|  |  | 94070A076 | PHS, #2-56 X .1875, BRASS | 8
|  |  | 99461A505 | PHS, 0-42 X .125, SELF TAPPING, 18-8 | 2
|  |  | AT503M | HEX NUT FOR SWITCH, M12-1 | 2
| ASSY, PANEL, ECM/DISP -> ASSY, ABSIS ALE | OH2A1-200 - ASSY, LOWER CENTER PEDESTAL | DEV-12640 | ARDUINO PRO MICRO, 5V, 16 MHZ, SPARKFUN | 1
| ASSY, PANEL, ECM/DISP -> ASSY, SWITCH, S1AL, CONICAL BAT | OH2A1-200 - ASSY, LOWER CENTER PEDESTAL | S1AL | SWITCH, TOGGLE, LOCKING, SPST, 2-POSN, NO BAT | 1
| ASSY, PANEL, ECM/DISP -> ASSY, SWITCH, S3AL, ROUND BAT | OH2A1-200 - ASSY, LOWER CENTER PEDESTAL | S3AL | SWITCH, TOGGLE, LOCKING, SPDT, 3-POSN, NO BAT | 1
| ASSY, PANEL, ECM/DISP -> OHC0003-A-385CGB4-LO - ASSY, KNOB, GREY, .25 D-SHAFT, MOD | OH2A1-200 - ASSY, LOWER CENTER PEDESTAL | 92311A189 | SET SCREW, 8-32 X .1875, CUP POINT, 18-8 | 2
| ASSY, PANEL, IFEI | OH2A2A1-1 - ASSY, LEFT LIP MODULE | 91249A021 | PHS, #0-80 X 0.375, 18-8, BLK | 4
|  |  | 92671A115 | NUT, #0-80, BRASS | 4
| ASSY, PANEL, JETT SELECT | OH2A2A1-1 - ASSY, LEFT LIP MODULE | 94070A076 | PHS, #2-56 X .1875, BRASS | 3
| ASSY, PANEL, JETT SELECT -> ASSY, JETT SELECT MOUNTING PLATE | OH2A2A1-1 - ASSY, LEFT LIP MODULE | 93365A110 | INSERT, 2-56, BRASS, FOR PLASTIC | 3
| ASSY, PANEL, JETT SELECT -> ASSY, JETT SELECT PUSHBUTTON, CTR | OH2A2A1-1 - ASSY, LEFT LIP MODULE | OH2A2A1A1-100CTR | ASSY, JETT SELECT PUSHBUTTON, CTR | 1
| ASSY, PANEL, JETT SELECT -> ASSY, JETT SELECT PUSHBUTTON, LI | OH2A2A1-1 - ASSY, LEFT LIP MODULE | OH2A2A1A1-100LI | ASSY, JETT SELECT PUSHBUTTON, LI | 1
| ASSY, PANEL, JETT SELECT -> ASSY, JETT SELECT PUSHBUTTON, LO | OH2A2A1-1 - ASSY, LEFT LIP MODULE | OH2A2A1A1-100LO | ASSY, JETT SELECT PUSHBUTTON, LO | 1
| ASSY, PANEL, JETT SELECT -> ASSY, JETT SELECT PUSHBUTTON, RI | OH2A2A1-1 - ASSY, LEFT LIP MODULE | OH2A2A1A1-100RI | ASSY, JETT SELECT PUSHBUTTON, RI | 1
| ASSY, PANEL, JETT SELECT -> ASSY, JETT SELECT PUSHBUTTON, RO | OH2A2A1-1 - ASSY, LEFT LIP MODULE | OH2A2A1A1-100RO | ASSY, JETT SELECT PUSHBUTTON, RO | 1
| ASSY, PANEL, RWR CONTROL | OH2A1-200 - ASSY, LOWER CENTER PEDESTAL | 3310Y-101-103L | POT, 10K LINEAR, .125 FLAT X .50 SHAFT, .25 DIA BUSHING | 2
|  |  | 50A36-01-1-05N | SWITCH, ROTARY, 36DEG, 5 POS, .125 FLAT SHAFT | 1
|  |  | 90272A079 | PHS, #2-56 X .375, STEEL | 1
|  |  | 91251A146 | SHCS, 6-32 X .375, STEEL, BLK | 1
|  |  | 93225A413 | ROD, THREADED, 2-56 X 2.0 | 3
|  |  | 93365A110 | INSERT, 2-56, BRASS, FOR PLASTIC | 4
|  |  | 93365A130 | INSERT, 6-32, BRASS, FOR PLASTIC | 1
|  |  | H-38-15 | HEX NUT FOR POTENTIOMETER, 1/4-28-UNF-2B | 2
| ASSY, PANEL, RWR CONTROL -> ASSY, ABSIS ALE | OH2A1-200 - ASSY, LOWER CENTER PEDESTAL | DEV-12640 | ARDUINO PRO MICRO, 5V, 16 MHZ, SPARKFUN | 1
| ASSY, PANEL, RWR CONTROL -> OHC0003-A-028ABN2 - ASSY, KNOB, BLACK, ROUND, .125 D-SHAFT | OH2A1-200 - ASSY, LOWER CENTER PEDESTAL | 92311A102 | SET SCREW, 4-40 X .093 CUP POINT, 18-8 | 2
| ASSY, PANEL, RWR CONTROL -> OHC0003-A-028ABW2 - ASSY, KNOB, BLACK, ROUND, .125 D-SHAFT | OH2A1-200 - ASSY, LOWER CENTER PEDESTAL | 92311A102 | SET SCREW, 4-40 X .093 CUP POINT, 18-8 | 2
| ASSY, PANEL, VIDEO RECORD | OH2A2A1-1 - ASSY, LEFT LIP MODULE | 100SP1T8B13M1QEH | SWITCH, TOGGLE, ON-ON, SPDT, 2-POSN, 18MM BAT | 1
|  |  | 100SP3T8B13M1QEH | SWITCH, TOGGLE, ON-OFF-ON, SPDT, 18MM BAT | 1
|  |  | HDW12 | LOCK WASHER FOR SWITCH, B13 | 2
|  |  | HDW17 | LOCKING RING FOR SWITCH, B13 | 2
|  |  | HDW4 | HEX NUT FOR SWITCH, 15/32-32NS | 4
|  |  | N/A | NUT (PO P170S-FC20BR10K) | 1
|  |  | P170S-FC20BR10K | POT, 10K, PNL MNT, SIDE ADJUST, SLDR LUGS, ON-OFF SW | 1
| ASSY, PANEL, VIDEO RECORD -> OHC0003-A-012FGB3 - ASSY, KNOB, GREY, .25 D-SHAFT | OH2A2A1-1 - ASSY, LEFT LIP MODULE | 92311A102 | SET SCREW, 4-40 X .093 CUP POINT, 18-8 | 2
| ASSY, PEDAL SUPPORT WHEEL | OH2A8A1-1 - ASSY, RUDDER PEDALS | 2337T1 | WHEEL, 1.625IN OD, RUBBER | 2
|  |  | 91831A025 | NYLOC NUT, #12-24, 18-8 | 2
|  |  | 92141A013 | WASHER, #12 X 0.50 OD, 18-8 | 6
|  |  | 92196A303 | SHCS, #12-24 X 1.750, 18-8 | 2
| ASSY, RIGHT FWD BULKHEAD INTERCONNECT PANEL | OH2A1-1 - ASSY, LOWER INSTRUMENT PANEL | 1698-04C | CABLE, USB 3.0, PNL MOUNT, TYPE A TO TYPE A, 4 FT | 1
|  |  | 39-01-2041 | MOLEX, MINI-FIT JR, 5559-SERIES, PNL MNT, 4 POS | 2
|  |  | 39-01-2081 | MOLEX, MINI-FIT JR, 5559-SERIES, PNL MNT, 8 POS | 1
|  |  | 39-01-2221 | MOLEX, MINI-FIT JR, 5559-SERIES, PNL MNT, 22 POS | 1
| ASSY, RIGHT LIP-UIP BULKHEAD PANEL | OH2A1-1 - ASSY, LOWER INSTRUMENT PANEL | 39-01-2021 | MOLEX, MINI-FIT JR, 5559-SERIES, PNL MNT, 2 POS | 4
|  |  | P164-000-KPBK8K | COUPLER, HDMI, F-F, KEYSTONE | 3
| ASSY, SHORE BULKHEAD PANEL | OH2A1-1 - ASSY, LOWER INSTRUMENT PANEL | 1689-03C | CABLE, USB 3.0, PNL MNT, TYPE-B TO MICRO-B, 3 FEET | 1
|  |  | 39-01-2081 | MOLEX, MINI-FIT JR, 5559-SERIES, PNL MNT, 8 POS | 1
|  |  | 9291-02HV | CABLE, POWER, PNL MNT, C14 TO C13, 125-250VAC | 1
| RWR | OH2A7A1-1 - ASSY, STANDBY INSTRUMENT MODULE | 3310P-101-103L | POT, 10K LINEAR, 9MM SQ, 3.18 X 12.7 D-SHAFT | 1
|  |  | 90272A077 | PHS, #2-56 X .250, STEEL | 4
|  |  | 90618A200 | WASHER, #4 X .250, 18-8, BLACK OXIDE, MS15795-803B | 3
|  |  | 91249A111 | PHS, #4-40 X .50, 18-8, BLK | 3
|  |  | 92311A105 | SET SCREW, 4-40 X .1875, CUP POINT, 18-8 | 1
|  |  | 93365A110 | INSERT, 2-56, BRASS, FOR PLASTIC | 6
|  |  | 93365A120 | INSERT, 4-40, BRASS, FOR PLASTICS | 3
|  |  | 94070A076 | PHS, #2-56 X .1875, BRASS | 6
|  |  | 95130A105 | NUT, #2-56, NARROW, BRASS | 4
|  |  | GL276TFT01A | LCD, 2.8 ROUND, 480X480 RESOLUTION | 1
|  |  | LRX_H2TTL40PSPI_V2.1 | PCB, RGB TO HDMI CONVERTER | 1
| SARI | OH2A7A1-1 - ASSY, STANDBY INSTRUMENT MODULE | 90272A077 | PHS, #2-56 X .250, STEEL | 4
|  |  | 92311A102 | SET SCREW, 4-40 X .093 CUP POINT, 18-8 | 1
|  |  | 93365A110 | INSERT, 2-56, BRASS, FOR PLASTIC | 5
|  |  | 94070A076 | PHS, #2-56 X .1875, BRASS | 5
|  |  | 95130A105 | NUT, #2-56, NARROW, BRASS | 4
|  |  | 9533NCDK | SWITCH, PUSHBUTTON, MICRO, APEM | 1
|  |  | GL276TFT01A | LCD, 2.8 ROUND, 480X480 RESOLUTION | 1
|  |  | LRX_H2TTL40PSPI_V2.1 | PCB, RGB TO HDMI CONVERTER | 1
|  |  | PEC11R NUT | HEX NUT FOR SWITCH, M7 X .75 | 1
|  |  | PEC11R WASHER | WASHER FOR SWITCH, M7, 12 MM OD | 1
|  |  | PEC11R-4220F-S0012 | ENCODER, INC, QUAD, DETENT, SWITCH, 12PPR, 6MM DIA X 20MM FLAT SHAFT | 1
| VERTICAL VELOCITY INDICATOR -> ASSY, 2IN GAUGE SGL STPR MECH W/ ZERO DETECT | OH2A7A1-1 - ASSY, STANDBY INSTRUMENT MODULE | 1938 | LED, NEOPIXEL, DIFFUSED 5MM TH | 2
|  |  | 90272A077 | PHS, #2-56 X .250, STEEL | 3
|  |  | 90471A115 | FHS, 100DEG, #2-56 X .250, STEEL | 3
|  |  | 91780A028 | STANDOFF, #2-56 X .375, .125 HEX, FEMALE, 6061 | 3
|  |  | 99461A914 | PHS, M2, 5MM, SELF-TAP, 18-8 | 3
|  |  | VID29-02P | MICROSTEPPER, GAUGE, 315 DEG ROT (MODIFIED) | 1
| (blank) | OH2A1-1 - ASSY, LOWER INSTRUMENT PANEL | 7383N341 | SPRING, EXTENSION, 1.0L X .24OD X .018 WIRE, 1.18LBF MAX | 2
|  |  | 7658K17 | SWITCH, LIMIT, SUBMINIATURE, SNAP-ACTING, SPST | 2
|  |  | 90176A102 | SPACER, #4 X .188 OD X .125 L, NYLON, BLK | 8
|  |  | 90272A201 | PHS, #8-32 X 1.250, STEEL | 8
|  |  | 90273A153 | FHS, 82DEG, #6-32 X 1.00, STEEL | 6
|  |  | 90273A157 | FHS, 82DEG, #6-32 X 1.50, STEEL | 2
|  |  | 90471A223 | FHS, 100 DEG, #6-32 X .750, STEEL | 2
|  |  | 90471A276 | FHS, 100DEG, #8-32 X 1.00, STEEL | 8
|  |  | 90471A435 | FHS, 100DEG, #8-32 X .625, STEEL | 4
|  |  | 90471A436 | FHS, 100DEG, #8-32 X 1.25, STEEL | 18
|  |  | 90618A200 | WASHER, #4 X .250, 18-8, BLACK OXIDE, MS15795-803B | 4
|  |  | 90760A007 | NUT, JAM, #6-32, STEEL | 18
|  |  | 91249A060 | PHS, #2-56 X .625, 18-8, BLK | 12
|  |  | 91249A155 | PHS, #6-32 X .750, 18-8, BLK | 2
|  |  | 91249A156 | PHS, #6-32 X .8750, 18-8, BLK | 6
|  |  | 91249A161 | PHS, #6-32 X 1.50, 18-8, BLK | 4
|  |  | 91249A197 | PHS, #8-32 X .750, 18-8, BLK | 6
|  |  | 91771A119 | FHS, 82DEG, #4-40 X 1.50, 18-8 | 2
|  |  | 91771A141 | FHS, 82DEG, #2-56 X 1.25, 18-8 | 4
|  |  | 91780A105 | STANDOFF, #2-56 X .375, .1875 HEX, FEMALE, ALUMINUM | 12
|  |  | 91831A007 | NYLOC NUT, #6-32, 18-8 | 4
|  |  | 91841A005 | NUT, #4-40, 18-1 | 2
|  |  | 91841A009 | NUT, #8-32, 18-8 | 26
|  |  | 92141A008 | WASHER, #6 X .3125 OD, 18-8 | 6
|  |  | 92200A197 | SHCS, #8-32 X .750, 18-8 | 8
|  |  | 94070A076 | PHS, #2-56 X .1875, BRASS | 12
|  |  | 95130A105 | NUT, #2-56, NARROW, BRASS | 4
|  |  | 96765A120 | WASHER, #8 X .375 OD, 18-8, BLACK | 20
|  |  | 98023A113 | WASHER, #8, STEEL, ZINC | 6
|  |  | B09V6WY1SD | HUB, USB 3.0, 7-PORT, 5VDC | 3
|  |  | CP-9020195-NA | RM SERIES™ RM750 | 1
|  |  | USB32HD4 | ADAPTER, 4X HDMI TO USB 3.0 A, STARTECH | 2
|  |  | X502-1 | MONO POWER AMPLIFIER, CL D, 1000W, KENWOOD | 1
|  | OH2A1-100 - ASSY, UPPER CENTER PEDESTAL | 90126A029 | WASHER, .25 X .625, STEEL, ZINC | 8
|  |  | 90471A435 | FHS, 100DEG, #8-32 X .625, STEEL | 5
|  |  | 91078A029 | NUT, THIN, .25-20, STEEL | 4
|  |  | 91309A542 | HHCS, .25-20 X 1.00, STEEL, ZINC | 4
|  |  | 91841A009 | NUT, #8-32, 18-8 | 4
|  | OH2A1-200 - ASSY, LOWER CENTER PEDESTAL | 57155K371 | BEARING, SEALED, .1563 ID X .3125 OD X .125 THK, R155-2Z | 1
|  |  | 90471A223 | FHS, 100 DEG, #6-32 X .750, STEEL | 1
|  |  | 90760A007 | NUT, JAM, #6-32, STEEL | 4
|  |  | 91249A146 | PHS, #6-32 X .375, 18-8, BLK | 5
|  |  | 91249A148 | PHS, #6-32 X .50, 18-8, BLK | 6
|  |  | 91249A151 | PHS, #6-32 X .625, 18-8, BLK | 6
|  |  | 91780A028 | STANDOFF, #2-56 X .375, .125 HEX, FEMALE, 6061 | 3
|  |  | 91841A009 | NUT, #8-32, 18-8 | 4
|  |  | 92141A008 | WASHER, #6 X .3125 OD, 18-8 | 1
|  |  | 93365A130 | INSERT, 6-32, BRASS, FOR PLASTIC | 15
|  |  | 94070A076 | PHS, #2-56 X .1875, BRASS | 6
|  |  | 95130A105 | NUT, #2-56, NARROW, BRASS | 9
|  |  | N/A | TOP NUT (PO 50A36-01-1-05N) | 1
|  | OH2A1A1-1 - ASSY, LOWER INSTRUMENT PANEL STRUCTURE | 90252A112 | FHWS, 82DEG, #8 X 1.00, STEEL, BLK, FOR MDF | 64
|  |  | 90252A115 | FHWS, 82DEG, #8 X 1.50, STEEL, BLK, FOR MDF | 77
|  |  | 90272A201 | PHS, #8-32 X 1.250, STEEL | 9
|  |  | 90272A203 | PHS, #8-32 X 1.50, STEEL | 16
|  |  | 90471A276 | FHS, 100DEG, #8-32 X 1.00, STEEL | 4
|  |  | 90471A435 | FHS, 100DEG, #8-32 X .625, STEEL | 4
|  |  | 90471A436 | FHS, 100DEG, #8-32 X 1.25, STEEL | 35
|  |  | 91841A009 | NUT, #8-32, 18-8 | 64
|  |  | 92105A660 | INSERT, 8-32, SELF TAPPING, FOR SOFTWOOD | 24
|  |  | 93365A140 | INSERT, 8-32, BRASS, FOR PLASTICS | 10
|  |  | 98023A113 | WASHER, #8, STEEL, ZINC | 27
|  | OH2A2A1-1 - ASSY, LEFT LIP MODULE | 7598A71 | TAPE, LIGHT DUTY, DOUBLE SIDED, FOAM | 1
|  |  | 90272A077 | PHS, #2-56 X .250, STEEL | 3
|  |  | 90272A079 | PHS, #2-56 X .375, STEEL | 8
|  |  | 90471A115 | FHS, 100DEG, #2-56 X .250, STEEL | 2
|  |  | 90471A220 | FHS, 100DEG, #6-32 X .500, STEEL | 6
|  |  | 91249A146 | PHS, #6-32 X .375, 18-8, BLK | 4
|  |  | 91249A148 | PHS, #6-32 X .50, 18-8, BLK | 3
|  |  | 91249A156 | PHS, #6-32 X .8750, 18-8, BLK | 5
|  |  | 91780A105 | STANDOFF, #2-56 X .375, .1875 HEX, FEMALE, ALUMINUM | 8
|  |  | 91780A337 | STANDOFF, #6-32 X 1.50, .25 HEX, FEMALE, ALUMINUM | 3
|  |  | 92141A003 | WASHER, #2 X .250 OD, 18-8 | 3
|  |  | 94070A076 | PHS, #2-56 X .1875, BRASS | 8
|  |  | ER-TFTV070A1-6 | DISPLAY, LCD, 7", HDMI, NO TOUCH PANEL | 1
|  |  | ER-TFTV101A1-1 - CONTROLLER | PCB, HDMI CONTROLLER FOR LCD PANEL | 1
|  | OH2A7A1-1 - ASSY, STANDBY INSTRUMENT MODULE | 90272A077 | PHS, #2-56 X .250, STEEL | 4
|  |  | 91249A151 | PHS, #6-32 X .625, 18-8, BLK | 19
|  |  | 93505A217 | STANDOFF, #2-56 X 1.00, .1875 HEX, MALE-FEMALE, ALUMINUM | 4
|  |  | A000067 | ARDUINO MEGA 2560 R3 | 1
|  | OH2A8A1-1 - ASSY, RUDDER PEDALS | 90126A029 | WASHER, .25 X .625, STEEL, ZINC | 8
|  |  | 91247A546 | HHCS, .25-20 X 1.50, GR8, STEEL | 4
|  |  | 91249A197 | PHS, #8-32 X .750, 18-8, BLK | 4
|  |  | 91309A542 | HHCS, .25-20 X 1.00, STEEL, ZINC | 8
|  |  | 95615A120 | NYLOC NUT, .25-20, GR5, STEEL | 12
|  |  | 97416A113 | WASHER, #8, STEEL, BLACK-OXIDE | 4
|  |  | BRK-19A | MOUNTING BRACKET FOR PA-18 | 1
|  |  | BRK-19B | MOUNTING BRACKET FOR PA-18 | 2
|  |  | PA-18-12-150 | TRACK LINEAR ACTUATOR, 12IN | 1
LIP Total |  |  |  |  | 1125
RIGHT | ASSY, ABSIS ALE | OH5A1-1 - ASSY, RIGHT CONSOLE | DEV-12640 | ARDUINO PRO MICRO, 5V, 16 MHZ, SPARKFUN | 1
|  | OH5A5A1-1 - ASSY, ECS PANEL | DEV-12640 | ARDUINO PRO MICRO, 5V, 16 MHZ, SPARKFUN | 1
|  | OH5A7A1-1 - ASSY, SNSR PANEL | DEV-12640 | ARDUINO PRO MICRO, 5V, 16 MHZ, SPARKFUN | 1
|  | OH5A8A1-1 - ASSY, SIM CNTL PANEL | DEV-12640 | ARDUINO PRO MICRO, 5V, 16 MHZ, SPARKFUN | 1
| ASSY, ABSIS HID BUS MASTER | OH5A1-1 - ASSY, RIGHT CONSOLE | (GENERIC) | HEADER, PIN, .1 SPACING | 2
|  |  | DEV-12640 | ARDUINO PRO MICRO, 5V, 16 MHZ, SPARKFUN | 1
| ASSY, ALTERNATE DUAL SHAFT POT | OH5A5A1-1 - ASSY, ECS PANEL | 93365A110 | INSERT, 2-56, BRASS, FOR PLASTIC | 2
|  |  | OH5A5A1-301 | DUAL SHAFT POT MOUNT | 1
|  |  | P082D-27CBR10K | POT, DUAL SHAFT, 10K, W/ 11X DETENTS | 1
|  |  | P08X NUT | NUT FOR P08X SERIES POTENTIOMETER, M7 X 0.75 | 1
| ASSY, BLEED AIR KNOB MECHANISM | OH5A5A1-1 - ASSY, ECS PANEL | 615250 | GEAR, PINION, .250 BORE, 32 PITCH, .75 PD, 24 TOOTH, .813 OD, BRASS, SERVOCITY | 2
|  |  | 84835A11 | SPRING PLUNGER, BALL-NOSE, PRESS-FIT, 0.188 IN DIA | 1
|  |  | 90471A130 | FHS, 100DEG, #2-56 X .375, STEEL | 1
|  |  | 90471A210 | FHS, 100DEG, #6-32 X .3125, STEEL | 2
|  |  | 90471A220 | FHS, 100DEG, #6-32 X .500, STEEL | 4
|  |  | 90471A427 | FHS, 100DEG, #4-40 X .625, STEEL | 3
|  |  | 90480A003 | NUT, #2-56, STEEL | 1
|  |  | 91249A050 | PHS, #2-56 X .25, 18-8, BLK | 1
|  |  | 91249A066 | PHS, #2-56 X 1.0, 18-8, BLK | 1
|  |  | 91841A007 | NUT, #6-32, 18-8 | 1
|  |  | 92141A003 | WASHER, #2 X .250 OD, 18-8 | 2
|  |  | 92503A180 | WASHER, #6 X 0.56 OD, 18-8, MIL-SPEC | 1
|  |  | 93025A568 | ROD, #6-32 X 3.00, BRASS | 1
|  |  | 9657K247 | SPRING, COMPRESSION, 0.30 OD X 0.440 L | 1
|  |  | 96765A115 | WASHER, #6 X .375 OD, 18-8, BLACK-OXIDE | 1
|  |  | A12405RNZQ | SWITCH, ROTARY, 90 DEG, 4 POS | 1
|  |  | DSOL-0630-12E | SOLENOID, OPEN-FRAME, PULL, INTERMITTENT, 12V, .50 STROKE | 1
|  |  | ESE-11HS2 | SWITCH, DETECTOR, SPST | 1
| ASSY, BLEED AIR KNOB MECHANISM -> ASSY, LOWER BRACKET | OH5A5A1-1 - ASSY, ECS PANEL | 6389K231 | BEARING, SLEEVED, FLANGED, .375 OD X .25 ID X .3125 H, .50 X .0625 FLANGE, NYLON | 1
|  |  | 93365A110 | INSERT, 2-56, BRASS, FOR PLASTIC | 1
| ASSY, BLEED AIR KNOB MECHANISM -> ASSY, PULL SHAFT COUPLER | OH5A5A1-1 - ASSY, ECS PANEL | 93365A130 | INSERT, 6-32, BRASS, FOR PLASTIC | 1
| ASSY, BLEED AIR KNOB MECHANISM -> ASSY, SOLENOID BRACKET | OH5A5A1-1 - ASSY, ECS PANEL | 93365A110 | INSERT, 2-56, BRASS, FOR PLASTIC | 1
|  |  | 93365A130 | INSERT, 6-32, BRASS, FOR PLASTIC | 2
| ASSY, BLEED AIR KNOB MECHANISM -> ASSY, UPPER BRACKET | OH5A5A1-1 - ASSY, ECS PANEL | 6389K231 | BEARING, SLEEVED, FLANGED, .375 OD X .25 ID X .3125 H, .50 X .0625 FLANGE, NYLON | 1
|  |  | 93365A120 | INSERT, 4-40, BRASS, FOR PLASTICS | 1
|  |  | 93365A130 | INSERT, 6-32, BRASS, FOR PLASTIC | 8
| ASSY, ELEC PANEL ELECTRONICS TRAY | OH5A4A1-1 - ASSY, ELEC PANEL | 91780A105 | STANDOFF, #2-56 X .375, .1875 HEX, FEMALE, ALUMINUM | 4
|  |  | 94070A076 | PHS, #2-56 X .1875, BRASS | 8
| ASSY, ELEC PANEL ELECTRONICS TRAY -> ASSY, ABSIS ALE | OH5A4A1-1 - ASSY, ELEC PANEL | DEV-12640 | ARDUINO PRO MICRO, 5V, 16 MHZ, SPARKFUN | 1
| ASSY, HOOK INDICATOR | OH5A2A1-1 - ASSY, HOOK LEVER & INDICATOR | 84835A14 | SPRING PLUNGER, BALL-NOSE, PRESS-FIT, 0.5 IN DIA | 1
|  |  | 90471A130 | FHS, 100DEG, #2-56 X .375, STEEL | 2
|  |  | 91249A164 | PHS, #6-32 X 1.50, 18-8, BLK | 5
|  |  | C-104 | HOLDER, LED, CLIP | 1
|  |  | CR-104 | HOLDER, LED, 3MM | 2
|  |  | LTW-420D7 | LED, THRU HOLE, T-1, WHITE | 2
|  |  | R-104 | HOLDER, LED, RING | 1
| ASSY, HOOK LEVER | OH5A2A1-1 - ASSY, HOOK LEVER & INDICATOR | 90618A200 | WASHER, #4 X .250, 18-8, BLACK OXIDE, MS15795-803B | 2
|  |  | 91249A144 | PHS, #6-32 X .250, 18-8, BLK | 1
|  |  | 91251A106 | SHCS, #4-40 X .250, STEEL, BLK | 2
| ASSY, HOOK LEVER -> HOOK LEVER BODY | OH5A2A1-1 - ASSY, HOOK LEVER & INDICATOR | 6338K411 | SLEEVE BEARING FOR .250 SHAFT X .375 ID X .250 | 2
|  |  | 93365A120 | INSERT, 4-40, BRASS, FOR PLASTICS | 2
|  |  | 93365A130 | INSERT, 6-32, BRASS, FOR PLASTIC | 1
| ASSY, HOOK LEVER CHASSIS | OH5A2A1-1 - ASSY, HOOK LEVER & INDICATOR | 7779K52 | SWITCH, LIMIT, MINIATURE, ROLLER LEVER, SPDT | 1
|  |  | 91249A115 | PHS, #4-40 X .625, 18-8, BLK | 2
|  |  | 91841A007 | NUT, #6-32, 18-8 | 1
|  |  | 92141A029 | WASHER, 0.281 X .625 OD, 18-8 | 1
|  |  | 93365A110 | INSERT, 2-56, BRASS, FOR PLASTIC | 1
|  |  | 93365A120 | INSERT, 4-40, BRASS, FOR PLASTICS | 2
| ASSY, HOOK LEVER CHASSIS RIGHT | OH5A2A1-1 - ASSY, HOOK LEVER & INDICATOR | 91831A007 | NYLOC NUT, #6-32, 18-8 | 5
|  |  | 91841A007 | NUT, #6-32, 18-8 | 2
|  |  | 92141A029 | WASHER, 0.281 X .625 OD, 18-8 | 1
|  |  | 93365A110 | INSERT, 2-56, BRASS, FOR PLASTIC | 1
| ASSY, INTR LT ABSIS MODULE | OH5A6A1-1 - ASSY, INTR LT PANEL | 91780A105 | STANDOFF, #2-56 X .375, .1875 HEX, FEMALE, ALUMINUM | 4
|  |  | 94070A076 | PHS, #2-56 X .1875, BRASS | 8
| ASSY, INTR LT ABSIS MODULE -> ASSY, ABSIS ALE | OH5A6A1-1 - ASSY, INTR LT PANEL | DEV-12640 | ARDUINO PRO MICRO, 5V, 16 MHZ, SPARKFUN | 1
| ASSY, KY58 ABSIS MODULE | OH5A9A1-1 - ASSY, KY58 PANEL | 91780A105 | STANDOFF, #2-56 X .375, .1875 HEX, FEMALE, ALUMINUM | 4
|  |  | 94070A076 | PHS, #2-56 X .1875, BRASS | 8
| ASSY, KY58 ABSIS MODULE -> ASSY, ABSIS ALE | OH5A9A1-1 - ASSY, KY58 PANEL | DEV-12640 | ARDUINO PRO MICRO, 5V, 16 MHZ, SPARKFUN | 1
| ASSY, RIGHT BULKHEAD INTERCONNECT PANEL | OH5A1-1 - ASSY, RIGHT CONSOLE | 1681-02C | CABLE, USB 3.0, PNL MNT, SS TYPE B TO MINI B | 1
|  |  | 39-01-2041 | MOLEX, MINI-FIT JR, 5559-SERIES, PNL MNT, 4 POS | 2
|  |  | 39-01-2081 | MOLEX, MINI-FIT JR, 5559-SERIES, PNL MNT, 8 POS | 1
|  |  | 39-01-2221 | MOLEX, MINI-FIT JR, 5559-SERIES, PNL MNT, 22 POS | 1
| ASSY, SWITCH, MAGNETICALLY HELD, (ON)-OFF | OH5A10A2-1 - ASSY, CANOPY SWITCH | 647H/2 MOD | SWITCH, TOGGLE, MOM-OFF-MOM, STD BAT (MODIFIED) | 1
|  |  | 91100A120 | WASHER, M3 X 9 OD, STL, ZINC | 1
|  |  | 91920A579 | STANDOFF, M3 X 0.5 - 6.4 X 4.5 HEX X 50L, STL | 1
|  |  | 92095A179 | BHCS, M3 X 0.5-6, 18-8 | 1
|  |  | P20/15 | ELECTROMAGNET, Ø20 X 15, 12V DC, 25N | 1
| ASSY, SWITCH, MAGNETICALLY HELD, (ON)-ON | OH5A5A1-1 - ASSY, ECS PANEL | 645H/2 MOD | SWITCH, TOGGLE, MOM-ON, STD BAT (MODIFIED) | 1
|  |  | 91100A120 | WASHER, M3 X 9 OD, STL, ZINC | 1
|  |  | 91920A579 | STANDOFF, M3 X 0.5 - 6.4 X 4.5 HEX X 50L, STL | 1
|  |  | 92095A179 | BHCS, M3 X 0.5-6, 18-8 | 1
|  |  | P20/15 | ELECTROMAGNET, Ø20 X 15, 12V DC, 25N | 1
|  | OH5A7A1-1 - ASSY, SNSR PANEL | 645H/2 MOD | SWITCH, TOGGLE, MOM-ON, STD BAT (MODIFIED) | 1
|  |  | 91100A120 | WASHER, M3 X 9 OD, STL, ZINC | 1
|  |  | 91920A579 | STANDOFF, M3 X 0.5 - 6.4 X 4.5 HEX X 50L, STL | 1
|  |  | 92095A179 | BHCS, M3 X 0.5-6, 18-8 | 1
|  |  | P20/15 | ELECTROMAGNET, Ø20 X 15, 12V DC, 25N | 1
| ASSY, SWITCH, S1AL, CONICAL BAT | OH5A4A1-1 - ASSY, ELEC PANEL | S1AL | SWITCH, TOGGLE, LOCKING, SPST, 2-POSN, NO BAT | 1
| ASSY, SWITCH, S1AL, ROUND BAT | OH5A10A1-1 - ASSY, RIGHT CIRCUIT BREAKERS | S1AL | SWITCH, TOGGLE, LOCKING, SPST, 2-POSN, NO BAT | 1
|  | OH5A2A3-1 - ASSY, AV COOL SWITCH | S1AL | SWITCH, TOGGLE, LOCKING, SPST, 2-POSN, NO BAT | 1
| ASSY, SWITCH, S3AL, CONICAL BAT | OH5A5A2-1 - ASSY, DEFOG PANEL | S3AL | SWITCH, TOGGLE, LOCKING, SPDT, 3-POSN, NO BAT | 1
| ASSY, SWITCH, S3AL, ROUND BAT | OH5A4A1-1 - ASSY, ELEC PANEL | S3AL | SWITCH, TOGGLE, LOCKING, SPDT, 3-POSN, NO BAT | 1
|  | OH5A5A1-1 - ASSY, ECS PANEL | S3AL | SWITCH, TOGGLE, LOCKING, SPDT, 3-POSN, NO BAT | 1
| ASSY, SWITCH, S3AL, TALL BAT | OH5A6A1-1 - ASSY, INTR LT PANEL | S3AL | SWITCH, TOGGLE, LOCKING, SPDT, 3-POSN, NO BAT | 1
| BATTERY VOLTAGE INDICATOR | OH5A4A1-1 - ASSY, ELEC PANEL | 90272A144 | PHS, #6-32 X 0.250, STEEL | 2
|  |  | 93365A130 | INSERT, 6-32, BRASS, FOR PLASTIC | 4
|  |  | X40 8798 | MICROSTEPPER, GAUGE, DUAL SHAFT, 315 DEG ROT | 1
| M55116/10-0 - 6 CONDUCTOR PM PLUG ASSY | OH5A9A1-1 - ASSY, KY58 PANEL | AJ-146-10 | 6 CONDUCTOR PM PLUG SUB ASSY | 1
|  |  | AP-136-36 | O-RING FOR M55116-10/0 | 1
|  |  | M55116/10-0 | 6 CONDUCTOR PM PLUG ASSY | 1
| OH5A2A4-23 - PCB, RALT CONTROL | OH5A2A4-1 - ASSY, RADAR ALTIMETER GAUGE | DEV-12640 | ARDUINO PRO MICRO, 5V, 16 MHZ, SPARKFUN | 1
| OHC0003-A-18FLGB1 - ASSY, KNOB, GREY, .125 SHAFT | OH5A5A1-1 - ASSY, ECS PANEL | 92311A105 | SET SCREW, 4-40 X .1875, CUP POINT, 18-8 | 2
| OHC0003-A-1AUGGN6 - ASSY, KNOB, GREY, AUG-PULL, .125 SHAFT | OH5A5A1-1 - ASSY, ECS PANEL | 92311A105 | SET SCREW, 4-40 X .1875, CUP POINT, 18-8 | 2
|  |  | 93365A130 | INSERT, 6-32, BRASS, FOR PLASTIC | 1
| OHC0003-A-287ABW4 - ASSY, KNOB, BLACK, .25 D-SHAFT | OH5A9A1-1 - ASSY, KY58 PANEL | 92311A189 | SET SCREW, 8-32 X .1875, CUP POINT, 18-8 | 2
| OHC0003-A-384ABW2 - ASSY, KNOB, BLACK, .125 D-SHAFT | OH5A9A1-1 - ASSY, KY58 PANEL | 92311A105 | SET SCREW, 4-40 X .1875, CUP POINT, 18-8 | 2
| OHC0003-A-385BGB4 - ASSY, KNOB, GREY, .25 D-SHAFT | OH5A6A1-1 - ASSY, INTR LT PANEL | 92311A189 | SET SCREW, 8-32 X .1875, CUP POINT, 18-8 | 2
| OHC0003-A-385EGB4 - ASSY, KNOB, GREY, .25 D-SHAFT | OH5A6A1-1 - ASSY, INTR LT PANEL | 92311A189 | SET SCREW, 8-32 X .1875, CUP POINT, 18-8 | 2
| OHC0003-A-484DBW4 - ASSY, KNOB, BLACK, LARGE, .25 D-SHAFT | OH5A9A1-1 - ASSY, KY58 PANEL | 92311A189 | SET SCREW, 8-32 X .1875, CUP POINT, 18-8 | 2
| OHC0003-A-484DGB4 - ASSY, KNOB, GREY, .25 D-SHAFT | OH5A7A1-1 - ASSY, SNSR PANEL | 92311A189 | SET SCREW, 8-32 X .1875, CUP POINT, 18-8 | 2
|  | OH5A8A1-1 - ASSY, SIM CNTL PANEL | 92311A189 | SET SCREW, 8-32 X .1875, CUP POINT, 18-8 | 2
| OHC0003-A-4CONGB3 - ASSY, KNOB, GREY, .25 SHAFT, 12-FLUTES | OH5A5A1-1 - ASSY, ECS PANEL | 92311A191 | SET SCREW, 8-32 X .3125, CUP POINT, 18-8 | 2
| WING FOLD BODY UPPER CAP | OH5A2A2-1 - ASSY, WING FOLD HANDLE | 6338K411 | SLEEVE BEARING FOR .250 SHAFT X .375 ID X .250 | 1
|  |  | 93365A112 | INSERT, 2-56, BRASS, FOR PLASTICS | 1
| (blank) | OH5A10A1-1 - ASSY, RIGHT CIRCUIT BREAKERS | 90760A007 | NUT, JAM, #6-32, STEEL | 2
|  |  | 91249A148 | PHS, #6-32 X .50, 18-8, BLK | 2
|  |  | AT503M | HEX NUT FOR SWITCH, M12-1 | 1
|  |  | AT507M | LOCKING RING FOR SWITCH, 6MM ID | 4
|  |  | AT508 | LOCK WASHER FOR SWITCH, M12 | 1
|  |  | AT509 | LOCK WASHER FOR SWITCH, M6 | 4
|  |  | AT513M | HEX NUT FOR SWITCH, M6 X .75 | 4
|  |  | AT537 | O-RING FOR SWITCH, 12 MM ID | 1
|  |  | EB2065-CA | SWITCH, PUSHBUTTON, SPDT, ON-ON, BLK CAP | 4
|  | OH5A10A2-1 - ASSY, CANOPY SWITCH | 91654A144 | SCREW NAIL, DOMED, .14 X .25 SHANK X .25 HD DIA, 18-8 | 4
|  |  | HDW4 | HEX NUT FOR SWITCH, 15/32-32NS | 1
|  |  | PV2F24011 | PV2F24011 - MOUNTING NUT | 2
|  |  |  | SWITCH, PUSHBUTTON, FLAT, OFF-(ON) | 2
|  | OH5A1-1 - ASSY, RIGHT CONSOLE | 90272A201 | PHS, #8-32 X 1.250, STEEL | 4
|  |  | 90275A196 | FHS, 82DEG, #8-32 X .625, STEEL | 1
|  |  | 90471A220 | FHS, 100DEG, #6-32 X .500, STEEL | 2
|  |  | 90471A223 | FHS, 100 DEG, #6-32 X .750, STEEL | 3
|  |  | 91249A066 | PHS, #2-56 X 1.0, 18-8, BLK | 2
|  |  | 91249A148 | PHS, #6-32 X .50, 18-8, BLK | 6
|  |  | 91249A151 | PHS, #6-32 X .625, 18-8, BLK | 3
|  |  | 91249A192 | PHS, #8-32 X .375, 18-8, BLK | 6
|  |  | 91841A009 | NUT, #8-32, 18-8 | 6
|  |  | 93085A854 | FHS, 100DEG, #8-32 X 2.00, 18-8 | 2
|  |  | 93505A212 | STANDOFF, #2-56 X .375, .1875 HEX, MALE-FEMALE, ALUMINUM | 8
|  |  | 94070A076 | PHS, #2-56 X .1875, BRASS | 8
|  |  | 94639A187 | SPACER, #2 X 0.25 OD X 0.125 L, NYLON | 4
|  |  | 95130A105 | NUT, #2-56, NARROW, BRASS | 2
|  |  | B09V6WY1SD | HUB, USB 3.0, 7-PORT, 5VDC | 2
|  |  | P0915N-FC20BR10K | POTENTIOMETER, 9MM ROTARY, PANEL MOUNT | 1
|  | OH5A1A1-1 - ASSY, RIGHT CONSOLE STRUCTURE | 3225T24 | VIBRATION-DAMPING LOOP CLAMP | 3
|  |  | 90252A115 | FHWS, 82DEG, #8 X 1.50, STEEL, BLK, FOR MDF | 87
|  |  | 90272A190 | PHS, #8-32 X 0.250, STEEL | 3
|  |  | 90272A203 | PHS, #8-32 X 1.50, STEEL | 52
|  |  | 90471A435 | FHS, 100DEG, #8-32 X .625, STEEL | 35
|  |  | 90471A436 | FHS, 100DEG, #8-32 X 1.25, STEEL | 33
|  |  | 91249A151 | PHS, #6-32 X .625, 18-8, BLK | 3
|  |  | 91249A192 | PHS, #8-32 X .375, 18-8, BLK | 5
|  |  | 91841A009 | NUT, #8-32, 18-8 | 89
|  |  | 92105A660 | INSERT, 8-32, SELF TAPPING, FOR SOFTWOOD | 33
|  |  | 93365A110 | INSERT, 2-56, BRASS, FOR PLASTIC | 8
|  |  | 93365A130 | INSERT, 6-32, BRASS, FOR PLASTIC | 18
|  |  | 93365A140 | INSERT, 8-32, BRASS, FOR PLASTICS | 55
|  |  | 98023A113 | WASHER, #8, STEEL, ZINC | 73
|  | OH5A2A2-1 - ASSY, WING FOLD HANDLE | 6338K411 | SLEEVE BEARING FOR .250 SHAFT X .375 ID X .250 | 1
|  |  | 7658K15 | SWITCH, LIMIT, SUBMINIATURE, LEVER, SPDT | 1
|  |  | 7658K16 | SWITCH, LIMIT, SUBMINIATURE, ROLLER LEVER, SPDT | 2
|  |  | 84835A36 | SPRING PLUNGER, BALL-NOSE, PRESS-FIT, .312 IN DIA, 4-10 LB FORCE | 1
|  |  | 84835A44 | SPRING PLUNGER, BALL-NOSE, PRESS-FIT, .312 IN DIA, 2-5 LB FORCE | 1
|  |  | 91249A050 | PHS, #2-56 X .25, 18-8, BLK | 2
|  |  | 91249A060 | PHS, #2-56 X .625, 18-8, BLK | 2
|  |  | 91249A066 | PHS, #2-56 X 1.0, 18-8, BLK | 2
|  |  | 91249A111 | PHS, #4-40 X .50, 18-8, BLK | 1
|  |  | 91251A108 | SHCS, #4-40 X .375, STEEL, BLK | 1
|  |  | 91841A003 | NUT, #2-56, 18-1 | 4
|  |  | 91841A005 | NUT, #4-40, 18-1 | 3
|  |  | 92141A034 | WASHER, 0.578 X 1.062 OD, 18-8 | 1
|  |  | 92311A105 | SET SCREW, 4-40 X .1875, CUP POINT, 18-8 | 3
|  |  | 92311A425 | SET SCREW, 10-32 X .250, CUP POINT, 18-8 | 1
|  |  | 93365A112 | INSERT, 2-56, BRASS, FOR PLASTICS | 10
|  |  | 9414T6 | COLLAR, SHAFT, .25 ID X .50 OD X .2813 T, STEEL, BLK | 2
|  |  | 96640A025 | FHS, 82DEG, #2-56 X .375, 18-8, BLK | 1
|  |  | 96640A027 | FHS, 82DEG, #2-56 X .50, 18-8, BLK | 8
|  |  | OH5A2A2-10 | WING FOLD HANDLE RETAINING NUT | 1
|  | OH5A2A3-1 - ASSY, AV COOL SWITCH | 91249A151 | PHS, #6-32 X .625, 18-8, BLK | 2
|  |  | AT503M | HEX NUT FOR SWITCH, M12-1 | 1
|  |  | AT508 | LOCK WASHER FOR SWITCH, M12 | 1
|  |  | AT537 | O-RING FOR SWITCH, 12 MM ID | 1
|  | OH5A2A4-1 - ASSY, RADAR ALTIMETER GAUGE | 1938 | LED, NEOPIXEL, DIFFUSED 5MM TH | 2
|  |  | 634070 | SERVOCITY, .250 X 2.250 D-SHAFT | 1
|  |  | 1692K53 | TYPE 302 SS CONICAL COMPRESSION SPRING | 1
|  |  | 3590S-2-103L | POT, 10K LINEAR, ROUND BODY, .250 X .811 S-SHAFT | 1
|  |  | 7658K17 | SWITCH, LIMIT, SUBMINIATURE, SNAP-ACTING, SPST | 1
|  |  | 90272A077 | PHS, #2-56 X .250, STEEL | 11
|  |  | 90272A079 | PHS, #2-56 X .375, STEEL | 8
|  |  | 90380A322 | PHS, M1.6 X 5MM SELF-TAPPING, STEEL | 2
|  |  | 90760A005 | NUT, NARROW, #4-40, STEEL | 2
|  |  | 91772A064 | PHS, #0-80 X 0.4375, 18-8 | 2
|  |  | 92311A102 | SET SCREW, 4-40 X .093 CUP POINT, 18-8 | 1
|  |  | 92311A188 | SET SCREW, 8-32 X .1875, CUP POINT, 18-8 | 2
|  |  | 93365A102 | INSERT, 0-80, BRASS, FOR PLASTICS | 2
|  |  | 93365A110 | INSERT, 2-56, BRASS, FOR PLASTIC | 15
|  |  | HK-5320 | SERVO, DIGITAL, ULTRA-MICRO, 1.7G | 1
|  |  | LTW-420D7 | LED, THRU HOLE, T-1, WHITE | 2
|  |  | OH5A2A4-21 | RALT POT MOUNT | 1
|  |  | SMB 200 GTP | LENS, LED, FRESNEL, GREEN | 1
|  |  | SMB 200 RTP | LENS, LED, FRESNEL, RED | 1
|  |  | VID29-02P | MICROSTEPPER, GAUGE, 315 DEG ROT | 1
|  | OH5A2A5-1 - ASSY, HYD PRESS GAUGE | 90272A144 | PHS, #6-32 X 0.250, STEEL | 2
|  |  | 93365A130 | INSERT, 6-32, BRASS, FOR PLASTIC | 4
|  |  | X40 8798 | MICROSTEPPER, GAUGE, DUAL SHAFT, 315 DEG ROT | 1
|  | OH5A2A6-1 - ASSY, BUNO PLACARD | 91249A148 | PHS, #6-32 X .50, 18-8, BLK | 2
|  | OH5A2A7-1 - ASSY, LDG CHKLST PANEL | 90760A007 | NUT, JAM, #6-32, STEEL | 2
|  |  | 91249A156 | PHS, #6-32 X .8750, 18-8, BLK | 2
|  | OH5A3A1-1 - ASSY, CAUTION LIGHT PANEL | 90276A143 | RHS, SLOTTED, 6-32 X .1875, STEEL | 2
|  |  | 93365A110 | INSERT, 2-56, BRASS, FOR PLASTIC | 4
|  |  | 94070A076 | PHS, #2-56 X .1875, BRASS | 4
|  | OH5A4A1-1 - ASSY, ELEC PANEL | 90272A144 | PHS, #6-32 X 0.250, STEEL | 3
|  |  | 90471A223 | FHS, 100 DEG, #6-32 X .750, STEEL | 2
|  |  | 90760A007 | NUT, JAM, #6-32, STEEL | 1
|  |  | 91249A151 | PHS, #6-32 X .625, 18-8, BLK | 3
|  |  | 91780A337 | STANDOFF, #6-32 X 1.50, .25 HEX, FEMALE, ALUMINUM | 3
|  |  | 92141A008 | WASHER, #6 X .3125 OD, 18-8 | 1
|  |  | 93505A445 | STANDOFF, 6-32 X .875, .25 HEX, MALE-FEMALE, ALUMINUM | 3
|  |  | AT503M | HEX NUT FOR SWITCH, M12-1 | 3
|  |  | AT508 | LOCK WASHER FOR SWITCH, M12 | 3
|  |  | AT537 | O-RING FOR SWITCH, 12 MM ID | 3
|  | OH5A5A1-1 - ASSY, ECS PANEL | 638H/2 | SWITCH, TOGGLE, ON-OFF-MOM, STD BAT | 1
|  |  | 90272A144 | PHS, #6-32 X 0.250, STEEL | 2
|  |  | 90471A220 | FHS, 100DEG, #6-32 X .500, STEEL | 4
|  |  | 90760A007 | NUT, JAM, #6-32, STEEL | 2
|  |  | 91249A151 | PHS, #6-32 X .625, 18-8, BLK | 4
|  |  | 91780A035 | STANDOFF, #2-56 X 1.50, .1875 HEX, FEMALE, 6061 | 1
|  |  | 91780A105 | STANDOFF, #2-56 X .375, .1875 HEX, FEMALE, ALUMINUM | 4
|  |  | 91780A337 | STANDOFF, #6-32 X 1.50, .25 HEX, FEMALE, ALUMINUM | 2
|  |  | 93505A212 | STANDOFF, #2-56 X .375, .1875 HEX, MALE-FEMALE, ALUMINUM | 4
|  |  | 93505A217 | STANDOFF, #2-56 X 1.00, .1875 HEX, MALE-FEMALE, ALUMINUM | 1
|  |  | 93505A446 | STANDOFF, #6-32 X 1.00, .25 HEX, MALE-FEMALE, ALUMINUM | 2
|  |  | 94070A076 | PHS, #2-56 X .1875, BRASS | 9
|  |  | 96640A295 | FHS, 100DEG, #2-56 X .250, 18-8, BLK | 2
|  |  | 96640A298 | FHS, 100DEG, #2-56 X .4375, 18-8, BLK | 1
|  |  | AT503M | HEX NUT FOR SWITCH, M12-1 | 2
|  |  | AT508 | LOCK WASHER FOR SWITCH, M12 | 2
|  |  | AT527M | HEX NUT FOR SWITCH, M12X1 | 1
|  |  | AT537 | O-RING FOR SWITCH, 12 MM ID | 2
|  |  | HDW4 | HEX NUT FOR SWITCH, 15/32-32NS | 1
|  | OH5A5A2-1 - ASSY, DEFOG PANEL | 91249A148 | PHS, #6-32 X .50, 18-8, BLK | 2
|  |  | AT503M | HEX NUT FOR SWITCH, M12-1 | 1
|  |  | AT508 | LOCK WASHER FOR SWITCH, M12 | 1
|  |  | AT537 | O-RING FOR SWITCH, 12 MM ID | 1
|  | OH5A6A1-1 - ASSY, INTR LT PANEL | 635H/2 | SWITCH, TOGGLE, ON-MOM, STD BAT | 1
|  |  | 90760A007 | NUT, JAM, #6-32, STEEL | 1
|  |  | 91249A144 | PHS, #6-32 X .250, 18-8, BLK | 3
|  |  | 91249A151 | PHS, #6-32 X .625, 18-8, BLK | 4
|  |  | 91780A337 | STANDOFF, #6-32 X 1.50, .25 HEX, FEMALE, ALUMINUM | 3
|  |  | AT503M | HEX NUT FOR SWITCH, M12-1 | 1
|  |  | AT508 | LOCK WASHER FOR SWITCH, M12 | 1
|  |  | AT527M | HEX NUT FOR SWITCH, M12X1 | 1
|  |  | AT537 | O-RING FOR SWITCH, 12 MM ID | 1
|  |  | P0915N-FC20BR10K | POTENTIOMETER, 9MM ROTARY, PANEL MOUNT | 5
|  |  | P09X NUT | HEX NUT FOR POTENTIOMETER, M7X0.75 | 5
|  | OH5A7A1-1 - ASSY, SNSR PANEL | 100SP1T8B13M1QEH | SWITCH, TOGGLE, ON-ON, SPDT, 2-POSN, 18MM BAT | 1
|  |  | 100SP3T8B13M1QEH | SWITCH, TOGGLE, ON-OFF-ON, SPDT, 18MM BAT | 1
|  |  | 90272A144 | PHS, #6-32 X 0.250, STEEL | 1
|  |  | 90760A007 | NUT, JAM, #6-32, STEEL | 1
|  |  | 91249A151 | PHS, #6-32 X .625, 18-8, BLK | 2
|  |  | 91780A028 | STANDOFF, #2-56 X .375, .125 HEX, FEMALE, 6061 | 3
|  |  | 91780A035 | STANDOFF, #2-56 X 1.50, .1875 HEX, FEMALE, 6061 | 2
|  |  | 91780A337 | STANDOFF, #6-32 X 1.50, .25 HEX, FEMALE, ALUMINUM | 1
|  |  | 93505A212 | STANDOFF, #2-56 X .375, .1875 HEX, MALE-FEMALE, ALUMINUM | 5
|  |  | 94070A076 | PHS, #2-56 X .1875, BRASS | 8
|  |  | 96640A298 | FHS, 100DEG, #2-56 X .4375, 18-8, BLK | 2
|  |  | A12505RNZQ | SWITCH, ROTARY, 45 DEG, 8 POS, FIXED | 2
|  |  | C7 NUT | HEX NUT FOR C7 SWITCH, 3/8-32 UNF | 2
|  |  | HDW12 | LOCK WASHER FOR SWITCH, B13 | 2
|  |  | HDW17 | LOCKING RING FOR SWITCH, B13 | 2
|  |  | HDW4 | HEX NUT FOR SWITCH, 15/32-32NS | 6
|  | OH5A8A1-1 - ASSY, SIM CNTL PANEL | 100SP4T8B13M1QEH | SWITCH, TOGGLE, (ON)-OFF-(ON), SPDT, 18MM BAT | 4
|  |  | 90760A007 | NUT, JAM, #6-32, STEEL | 2
|  |  | 91249A151 | PHS, #6-32 X .625, 18-8, BLK | 2
|  |  | 91780A035 | STANDOFF, #2-56 X 1.50, .1875 HEX, FEMALE, 6061 | 4
|  |  | 91780A105 | STANDOFF, #2-56 X .375, .1875 HEX, FEMALE, ALUMINUM | 4
|  |  | 94070A076 | PHS, #2-56 X .1875, BRASS | 12
|  |  | 96640A295 | FHS, 100DEG, #2-56 X .250, 18-8, BLK | 4
|  |  | A12505RNZQ | SWITCH, ROTARY, 45 DEG, 8 POS, FIXED | 1
|  |  | C7 NUT | HEX NUT FOR C7 SWITCH, 3/8-32 UNF | 1
|  |  | HDW12 | LOCK WASHER FOR SWITCH, B13 | 4
|  |  | HDW17 | LOCKING RING FOR SWITCH, B13 | 4
|  |  | HDW4 | HEX NUT FOR SWITCH, 15/32-32NS | 8
|  | OH5A9A1-1 - ASSY, KY58 PANEL | H-37-5 | LOCKWASHER FOR POTENTIOMETER, 1/4 ID | 1
|  |  | 51M30-01-2-03N | SWITCH, ROTARY, 3 POS, 30 DEG | 1
|  |  | 90760A007 | NUT, JAM, #6-32, STEEL | 8
|  |  | 91249A115 | PHS, #4-40 X .625, 18-8, BLK | 2
|  |  | 91249A151 | PHS, #6-32 X .625, 18-8, BLK | 8
|  |  | 91780A035 | STANDOFF, #2-56 X 1.50, .1875 HEX, FEMALE, 6061 | 4
|  |  | 91841A005 | NUT, #4-40, 18-1 | 2
|  |  | 94070A076 | PHS, #2-56 X .1875, BRASS | 4
|  |  | 96640A295 | FHS, 100DEG, #2-56 X .250, 18-8, BLK | 4
|  |  | A12505RNZQ | SWITCH, ROTARY, 45 DEG, 8 POS, FIXED | 2
|  |  | AJ-146-12 | RETAINING NUT FOR M55116-10/0 | 1
|  |  | AT513M | HEX NUT FOR SWITCH, M6 X 0.75 | 1
|  |  | C7 NUT | HEX NUT FOR C7 SWITCH, 3/8-32 UNF | 2
|  |  | P0915N-FC20BR10K | POTENTIOMETER, 9MM ROTARY, PANEL MOUNT | 1
|  |  | P09X NUT | HEX NUT FOR POTENTIOMETER, M7X0.75 | 1
| OHC0003-A-385FGB4 - ASSY, KNOB, GREY, .25 D-SHAFT | OH5A6A1-1 - ASSY, INTR LT PANEL | 92311A188 | SET SCREW, 8-32 X .1875, CUP POINT, 18-8 | 1
|  |  | 92311A189 | SET SCREW, 8-32 X .1875, CUP POINT, 18-8 | 1
RIGHT Total |  |  |  |  | 1156
UIP | ASSY, ABSIS ALE | OH1A1-1 - ASSY, UPPER INSTRUMENT PANEL | DEV-12640 | ARDUINO PRO MICRO, 5V, 16 MHZ, SPARKFUN | 1
|  | OH1A2-1 - ASSY, PANEL, MASTER ARM | DEV-12640 | ARDUINO PRO MICRO, 5V, 16 MHZ, SPARKFUN | 1
|  | OH1A6-1 - ASSY, PANEL, SPIN RECOVERY | DEV-12640 | ARDUINO PRO MICRO, 5V, 16 MHZ, SPARKFUN | 1
| ASSY, ABSIS HID BUS MASTER | OH1A1-1 - ASSY, UPPER INSTRUMENT PANEL | (GENERIC) | HEADER, PIN, .1 SPACING | 2
|  |  | DEV-12640 | ARDUINO PRO MICRO, 5V, 16 MHZ, SPARKFUN | 1
| ASSY, DDI_AMPCD_CONTROLLER | OH1A1-1 - ASSY, UPPER INSTRUMENT PANEL | DEV-12640 | ARDUINO PRO MICRO, 5V, 16 MHZ, SPARKFUN | 1
| ASSY, FWD UFC | OH1A8-1 - ASSY, UPFRONT CONTROL PANEL | 91249A148 | PHS, #6-32 X .50, 18-8, BLK | 6
|  |  | 91251A535 | SHCS, .25-20 X .375, STEEL, BLK | 2
|  |  | 92311A102 | SET SCREW, 4-40 X .093 CUP POINT, 18-8 | 2
|  |  | 93365A130 | INSERT, 6-32, BRASS, FOR PLASTIC | 6
|  |  | 93365A160 | INSERT, .25-20, BRASS, FOR PLASTICS | 2
|  |  | PEC11R NUT | HEX NUT FOR SWITCH, M7 X .75 | 2
|  |  | PEC11R WASHER | WASHER FOR SWITCH, M7, 12 MM OD | 2
|  |  | PEC11R-4220F-S0012 | ENCODER, INC, QUAD, DETENT, SWITCH, 12PPR, 6MM DIA X 20MM FLAT SHAFT | 2
| ASSY, FWD UFC -> ASSY, AP SWITCH MODULE | OH1A8-1 - ASSY, UPFRONT CONTROL PANEL | 90272A077 | PHS, #2-56 X .250, STEEL | 2
|  |  | 95130A105 | NUT, #2-56, NARROW, BRASS | 2
| ASSY, FWD UFC -> UFC PANEL | OH1A8-1 - ASSY, UPFRONT CONTROL PANEL | 96006A231 | SHCS, #2-56 X .125, 18-8, BLK | 20
| ASSY, FWD UFC -> UFC PANEL -> ASSY, PCB, UFC_MAIN | OH1A8-1 - ASSY, UPFRONT CONTROL PANEL | 100SP3T2B3M2RE | TOGGLE, MICRO, 3 POS, .250 THD BUSHING, SHORT BAT | 1
|  |  | HDW2 | HEX NUT FOR SWITCH .25-40UNS | 1
|  |  | OH1A8A1-202 | STRIP, RUBBER, 3MM THK | 5
|  |  | OH1A8A1-203 | STRIP, RUBBER, 3MM THK | 2
|  |  | OH1A8A1-204 | STRIP, RUBBER, 2MM THK, 15MM W | 1
|  |  | P0915N-FC20BR10K | POTENTIOMETER, 9MM ROTARY, PANEL MOUNT | 3
|  |  | P09X NUT | HEX NUT FOR POTENTIOMETER, M7X0.75 | 3
|  |  | P09X WASHER | WASHER FOR POTENTIOMETER, M7 | 3
|  |  | S2 MINI | MCR, WEMOS S2 MINI, ESP32-S2 | 1
|  |  | UFCOPTIONDIGIT | DISPLAY, LED, 16X4+2 SEG, GRN, TEKCREATIONS | 5
|  |  | UFCSCRATCHPADBACKLIGHT | BACKLIGHT, LCD, SCRATCHPAD, TEKCREATIONS | 1
|  |  | UFCSINGLEDIGIT | DISPLAY, LED, 16 SEG, GRN, TEKCREATIONS | 2
|  |  | UFCSKETCHPADLCD | DISPLAY, LCD, UFC SKETCHPAD, TEKCREATIONS | 1
|  |  | VARIOUS | SOCKET, HEADER, 2X8, .100 PITCH | 2
| ASSY, FWD UFC -> UFC PANEL -> OHC0003-A-012FGB3 - ASSY, KNOB, GREY, .25 D-SHAFT | OH1A8-1 - ASSY, UPFRONT CONTROL PANEL | 92311A102 | SET SCREW, 4-40 X .093 CUP POINT, 18-8 | 2
| ASSY, HUD BIT BOX | OH1A8-1 - ASSY, UPFRONT CONTROL PANEL | 30-3UL | SWITCH PUSH SPST-NO 5A 120V | 1
|  |  | 334-15/X1C5-1QSA | LED, 5MM (T1.75), WHITE, 3.2V, 20MA, PTH | 2
|  |  | 93365A120 | INSERT, 4-40, BRASS, FOR PLASTICS | 4
|  |  | 93365A130 | INSERT, 6-32, BRASS, FOR PLASTIC | 10
|  |  | 95130A105 | NUT, #2-56, NARROW, BRASS | 2
|  |  | 96640A295 | FHS, 100DEG, #2-56 X .250, 18-8, BLK | 2
|  |  | 96640A334 | FHS, 100DEG, #4-40 X .250, 18-8, BLK | 4
|  |  | 97763A141 | BHCS, #6-32 X .250, 18-8, BLK | 12
|  |  | CMC 441 GTP | LENS CAP, GREEN | 1
|  |  | CMC 441 YTP | LENS CAP, YELLOW | 1
|  |  | N5040G 2 | DUST BOOT, GREY, .25-32, M5423-SLASH-10-01 | 1
| ASSY, HUD PANEL | OH1A7-1 - ASSY, PANEL, HUD | 100SP1T8B13M1QEH | SWITCH, TOGGLE, ON-ON, SPDT, 2-POSN, 18MM BAT | 2
|  |  | 100SP3T8B13M1QEH | SWITCH, TOGGLE, ON-OFF-ON, SPDT, 18MM BAT | 3
|  |  | 90760A007 | NUT, JAM, #6-32, STEEL | 3
|  |  | 91249A151 | PHS, #6-32 X .625, 18-8, BLK | 3
|  |  | 96765A115 | WASHER, #6 X .375 OD, 18-8, BLACK-OXIDE | 6
|  |  | HDW12 | LOCK WASHER FOR SWITCH, B13 | 5
|  |  | HDW17 | LOCKING RING FOR SWITCH, B13 | 5
|  |  | HDW4 | HEX NUT FOR SWITCH, 15/32-32NS | 10
|  |  | P0915N-FC20BR10K | POTENTIOMETER, 9MM ROTARY, PANEL MOUNT | 4
|  |  | P09X NUT | HEX NUT FOR POTENTIOMETER, M7X0.75 | 4
| ASSY, HUD PANEL -> OHC0003-A-287AGB4 - ASSY, KNOB, GREY, .25 D-SHAFT | OH1A7-1 - ASSY, PANEL, HUD | 92311A189 | SET SCREW, 8-32 X .1875, CUP POINT, 18-8 | 2
| ASSY, HUD PANEL FWD SUPPORT | OH1A7-1 - ASSY, PANEL, HUD | 93365A130 | INSERT, 6-32, BRASS, FOR PLASTIC | 8
| ASSY, SWITCH, S1AL, CONICAL BAT | OH1A2-1 - ASSY, PANEL, MASTER ARM | S1AL | SWITCH, TOGGLE, LOCKING, SPST, 2-POSN, NO BAT | 1
| GLARESHIELD MOUNTING TAB GROUP, LH | OH1A1-1 - ASSY, UPPER INSTRUMENT PANEL | 93365A160 | INSERT, .25-20, BRASS, FOR PLASTICS | 1
| GLARESHIELD MOUNTING TAB GROUP, RH | OH1A1-1 - ASSY, UPPER INSTRUMENT PANEL | 93365A160 | INSERT, .25-20, BRASS, FOR PLASTICS | 1
| MASTER MODE PUSHBUTTON | OH1A2-1 - ASSY, PANEL, MASTER ARM | 99461A505 | PHS, 0-42 X .125, SELF TAPPING, 18-8 | 2
|  |  | OH1A2-100 | MASTER MODE PUSHBUTTON | 1
|  |  | OH1A2-101 | MASTER MODE PUSHBUTTON BASE | 1
|  |  | OH1A2-102 | MASTER MODE PUSHBUTTON BEZEL | 2
|  |  | OH1A2-103 | MASTER MODE PUSHBUTTON LEGEND AG | 1
|  |  | OH1A2-104 | MASTER MODE PUSHBUTTON LEGEND COVER | 2
|  |  | OH1A2-105 | MASTER MODE PUSHBUTTON LEGEND DIFFUSER | 2
|  |  | OH1A2-106 | MASTER MODE PUSHBUTTON ACTUATOR | 2
|  |  | OH1A2-107 | MASTER MODE PUSHBUTTON LEGEND AA | 1
| OHC0003-A-08FLGB1-SR - ASSY, KNOB, GREY, .125 SHAFT | OH1A3-1 - ASSY, DDIV2 | 92311A103 | SET SCREW, 4-40 X .125, CUP POINT, 18-8 | 2
| OHC0003-A-08FLGN3-SR - ASSY, KNOB, GREY, .25 SHAFT, MOD | OH1A3-1 - ASSY, DDIV2 | 92311A103 | SET SCREW, 4-40 X .125, CUP POINT, 18-8 | 2
| OHC0003-A-18FLGB4 - ASSY, KNOB, GREY, .25 D-SHAFT | OH1A6-1 - ASSY, PANEL, SPIN RECOVERY | 92311A188 | SET SCREW, 8-32 X .1875, CUP POINT, 18-8 | 2
| READY DISCH INDICATOR | OH1A2-1 - ASSY, PANEL, MASTER ARM | 99461A505 | PHS, 0-42 X .125, SELF TAPPING, 18-8 | 2
| (blank) | OH1A1-1 - ASSY, UPPER INSTRUMENT PANEL | 3846N371 | 1.0 X 36.0, STRIP, NEO RBR, ADHESIVE BACK, 40A DURO, BLACK | 2
|  |  | 7598A71 | TAPE, LIGHT DUTY, DOUBLE SIDED, FOAM | 2
|  |  |  | TAPE, LIGHT DUTY, DOUBLE SIDED, FOAM (1) | 2
|  |  | 8693K18 | (MOD_1) TRIM, .125 X .25 ID, EPDM RUBBER, BLACK | 2
|  |  |  | (MOD_2) TRIM, .125 X .25 ID, EPDM RUBBER, BLACK | 1
|  |  | 8693K18 | (MOD_2) TRIM, .125 X .25 ID, EPDM RUBBER, BLACK | 1
|  |  | 90126A029 | WASHER, .25 X .625, STEEL, ZINC | 6
|  |  | 90252A115 | FHWS, 82DEG, #8 X 1.50, STEEL, BLK, FOR MDF | 33
|  |  | 90272A201 | PHS, #8-32 X 1.250, STEEL | 17
|  |  | 90272A203 | PHS, #8-32 X 1.50, STEEL | 4
|  |  | 90273A153 | FHS, 82DEG, #6-32 X 1.00, STEEL | 22
|  |  | 90471A220 | FHS, 100DEG, #6-32 X .500, STEEL | 8
|  |  | 90471A427 | FHS, 100DEG, #4-40 X .625, STEEL | 8
|  |  | 90471A435 | FHS, 100DEG, #8-32 X .625, STEEL | 9
|  |  | 90471A445 | FHS, 100 DEG CSK, .25-20 X .625, STEEL | 4
|  |  | 90760A007 | NUT, JAM, #6-32, STEEL | 26
|  |  | 91078A029 | NUT, THIN, .25-20, STEEL | 6
|  |  | 91249A060 | PHS, #2-56 X .625, 18-8, BLK | 3
|  |  | 91249A156 | PHS, #6-32 X .8750, 18-8, BLK | 6
|  |  | 91249A197 | PHS, #8-32 X .750, 18-8, BLK | 17
|  |  | 91309A542 | HHCS, .25-20 X 1.00, STEEL, ZINC | 6
|  |  | 91780A105 | STANDOFF, #2-56 X .375, .1875 HEX, FEMALE, ALUMINUM | 3
|  |  | 91841A009 | NUT, #8-32, 18-8 | 22
|  |  | 92105A660 | INSERT, 8-32, SELF TAPPING, FOR SOFTWOOD | 14
|  |  | 92141A003 | WASHER, #2 X .250 OD, 18-8 | 3
|  |  | 92316A536 | HHCS, .25-20 X .500, GR8, STEEL, BLACK PHOS | 16
|  |  | 93365A130 | INSERT, 6-32, BRASS, FOR PLASTIC | 6
|  |  | 93365A140 | INSERT, 8-32, BRASS, FOR PLASTICS | 11
|  |  | 94070A076 | PHS, #2-56 X .1875, BRASS | 7
|  |  | 97416A113 | WASHER, #8, STEEL, BLACK-OXIDE | 4
|  |  | 98023A113 | WASHER, #8, STEEL, ZINC | 44
|  |  | B09V6WY1SD | HUB, USB 3.0, 7-PORT, 5VDC | 2
|  |  | ER-TFTV101A1-1 - CONTROLLER | PCB, HDMI CONTROLLER FOR LCD PANEL | 2
|  |  | ER-TFTV101A1-1 DISPLAY | 10 IN LCD DISPLAY | 2
|  | OH1A2-1 - ASSY, PANEL, MASTER ARM | 1692K52 | SPRING, CONICAL COMPRESSION, .375 OAL X .600 X .313, .262LBS MAX LOAD | 1
|  |  | 90471A220 | FHS, 100DEG, #6-32 X .500, STEEL | 3
|  |  | 90760A007 | NUT, JAM, #6-32, STEEL | 3
|  |  | 91249A148 | PHS, #6-32 X .50, 18-8, BLK | 1
|  |  | 91249A156 | PHS, #6-32 X .8750, 18-8, BLK | 2
|  |  | 92141A008 | WASHER, #6 X .3125 OD, 18-8 | 3
|  |  | 93365A110 | INSERT, 2-56, BRASS, FOR PLASTIC | 2
|  |  | 93365A130 | INSERT, 6-32, BRASS, FOR PLASTIC | 3
|  |  | 93365A160 | INSERT, .25-20, BRASS, FOR PLASTICS | 1
|  |  | 94070A076 | PHS, #2-56 X .1875, BRASS | 2
|  |  | 98430A116 | RING, RETAINING, EXTERNAL, SELF-LOCKING, .125 OD | 3
|  |  | AT503M | HEX NUT FOR SWITCH, M12-1 | 1
|  |  | AT508 | LOCK WASHER FOR SWITCH, M12 | 1
|  |  | KM1101RR02QE | PUSHBUTTON, SPST, SUBMINIATURE, PANEL MOUNT | 1
|  |  | OH1A2-11 | MASTERMODEPUSHBUTTONV2 | 1
|  | OH1A3-1 - ASSY, DDIV2 | 92196A084 | SHCS, #2-56 X .750, 18-8 | 12
|  |  | 93365A110 | INSERT, 2-56, BRASS, FOR PLASTIC | 12
|  |  | 93365A120 | INSERT, 4-40, BRASS, FOR PLASTICS | 8
|  |  | AT507M | LOCKING RING FOR SWITCH, 6 MM ID | 2
|  |  | AT509 | LOCK WASHER FOR SWITCH, M6 | 2
|  |  | AT513M | HEX NUT FOR SWITCH, M6 X .75 | 4
|  |  | MRX108 | SWITCH, ROTARY, 45 DEG, 2-8 POS, NKK | 2
|  |  | PEC11R-4220F-N0024 | ENCODER, INC, QUAD, DETENT, NO SWITCH, 12PPR, 6MM DIA X 20MM FLAT SHAFT | 4
|  | OH1A4-1 - ASSY, EYEBROW WARNING MODULE, LEFT | 1568A640 | HANDLE, 4-40 FEMALE X 2.0 CENTERS X 1.0 PROTRUSION, ALUM, ANODIZED BLK | 1
|  |  | 90276A143 | RHS, SLOTTED, 6-32 X .1875, STEEL | 3
|  |  | 90471A427 | FHS, 100DEG, #4-40 X .625, STEEL | 1
|  |  | 93085A116 | FHS, 100DEG, #4-40 X .875, 18-8 | 2
|  |  | 93365A110 | INSERT, 2-56, BRASS, FOR PLASTIC | 3
|  |  | 93365A120 | INSERT, 4-40, BRASS, FOR PLASTICS | 1
|  |  | 93365A130 | INSERT, 6-32, BRASS, FOR PLASTIC | 3
|  |  | 94070A076 | PHS, #2-56 X .1875, BRASS | 3
|  |  | OH1A5-22 | PUSHBUTTON INDICATOR STANDOFF | 2
|  | OH1A5-1 - ASSY, EYEBROW WARNING MODULE, RIGHT | 1568A640 | HANDLE, 4-40 FEMALE X 2.0 CENTERS X 1.0 PROTRUSION, ALUM, ANODIZED BLK | 1
|  |  | 90276A143 | RHS, SLOTTED, 6-32 X .1875, STEEL | 3
|  |  | 90471A427 | FHS, 100DEG, #4-40 X .625, STEEL | 1
|  |  | 93085A116 | FHS, 100DEG, #4-40 X .875, 18-8 | 2
|  |  | 93365A110 | INSERT, 2-56, BRASS, FOR PLASTIC | 3
|  |  | 93365A120 | INSERT, 4-40, BRASS, FOR PLASTICS | 1
|  |  | 93365A130 | INSERT, 6-32, BRASS, FOR PLASTIC | 3
|  |  | 94070A076 | PHS, #2-56 X .1875, BRASS | 3
|  |  | OH1A5-1 | ASSY, EYEBROW WARNING MODULE, RIGHT | 1
|  |  | OH1A5-22 | PUSHBUTTON INDICATOR STANDOFF | 2
|  | OH1A6-1 - ASSY, PANEL, SPIN RECOVERY | 100SP1T8B13M1QEH | SWITCH, TOGGLE, ON-ON, SPDT, 2-POSN, 18MM BAT | 1
|  |  | 100SP3T8B13M1QEH | SWITCH, TOGGLE, ON-OFF-ON, SPDT, 18MM BAT | 1
|  |  | 90760A007 | NUT, JAM, #6-32, STEEL | 2
|  |  | 91249A148 | PHS, #6-32 X .50, 18-8, BLK | 1
|  |  | 91249A156 | PHS, #6-32 X .8750, 18-8, BLK | 2
|  |  | 91772A162 | PHS, #6-32 X .5625, 18-8 | 2
|  |  | 93365A110 | INSERT, 2-56, BRASS, FOR PLASTIC | 2
|  |  | 93365A130 | INSERT, 6-32, BRASS, FOR PLASTIC | 3
|  |  | 93365A160 | INSERT, .25-20, BRASS, FOR PLASTICS | 1
|  |  | 94070A076 | PHS, #2-56 X .1875, BRASS | 2
|  |  | HDW12 | LOCK WASHER FOR SWITCH, B13 | 2
|  |  | HDW17 | LOCKING RING FOR SWITCH, B13 | 2
|  |  | HDW4 | HEX NUT FOR SWITCH, 15/32-32NS | 4
|  |  | MS25224-2 | GUARD, TOGGLE SWITCH, 3-HOLE | 1
|  |  | N/A | NUT (PO P170S-FC20BR10K) | 1
|  |  | P170S-FC20BR10K | POT, 10K, PNL MNT, SIDE ADJUST, SLDR LUGS, ON-OFF SW | 1
|  | OH1A7-1 - ASSY, PANEL, HUD | 91249A151 | PHS, #6-32 X .625, 18-8, BLK | 4
|  | OH1A8-1 - ASSY, UPFRONT CONTROL PANEL | 90471A220 | FHS, 100DEG, #6-32 X .500, STEEL | 5
|  |  | 90760A007 | NUT, JAM, #6-32, STEEL | 5
|  |  | 91251A540 | SHCS, .25-20 X .750, STEEL, BLK | 4
|  |  | 92141A008 | WASHER, #6 X .3125 OD, 18-8 | 5
|  |  | 93365A160 | INSERT, .25-20, BRASS, FOR PLASTICS | 8
| ASSY, HUD PANEL -> OHC0003-A-1TT5GB4 - ASSY, KNOB, GREY, .25 D-SHAFT | OH1A7-1 - ASSY, PANEL, HUD | 92311A102 | SET SCREW, 4-40 X .093 CUP POINT, 18-8 | 2
UIP Total |  |  |  |  | 703
Top Level | (blank) | OH0A1-100 - ASSY, LOWER & UPPER INSTRUMENT PANEL | 92198A692 | HHCS, .3125-18 X 2.25, PART THD, 18-8 | 2
|  |  | 92673A119 | NUT, .3125-18, 18-8 | 2
|  |  | 96765A145 | WASHER, .3125 X .750 X .05 THK, 18-8, BLK | 4
Top Level Total |  |  |  |  | 8
Grand Total |  |  |  |  | 6068

## COTS by Console
Console | (All) | SEE SHEET 1 FOR ADMIN INFORMATION AND LICENSING MARKING.
OH ASSY PN | (All)
Part Type | (All)
Part Name | (All)
COTS Category | (All)
COTS Subcategory | (All)
Sum of QTY
PART NUMBER | DESCRIPTION | Total
25 | MFG CROSSWIND V3 GRAPHITE - BASE | 1
1938 | LED, NEOPIXEL, DIFFUSED 5MM TH | 11
615250 | GEAR, PINION, .250 BORE, 32 PITCH, .75 PD, 24 TOOTH, .813 OD, BRASS, SERVOCITY | 2
634070 | SERVOCITY, .250 X 2.250 D-SHAFT | 1
2960812 | F/A-18C HORNET™ HOTAS ADD-ON GRIP | 1
462071004 | MOLEX MINI-FIT JR HEADER, 4-CIRCUITS DUAL-ROW | 2
H-37-5 | LOCKWASHER FOR POTENTIOMETER, 1/4 ID | 11
(GENERIC) | HEADER, PIN, .1 SPACING | 8
100SP1T8B13M1QEH | SWITCH, TOGGLE, ON-ON, SPDT, 2-POSN, 18MM BAT | 8
100SP2T8B13M1QEH | SWITCH, TOGGLE, ON-(ON), SPDT, 2-POSN, 18MM BAT | 1
100SP3T2B3M2RE | TOGGLE, MICRO, 3 POS, .250 THD BUSHING, SHORT BAT | 1
100SP3T8B13M1QEH | SWITCH, TOGGLE, ON-OFF-ON, SPDT, 18MM BAT | 10
100SP4T8B13M1QEH | SWITCH, TOGGLE, (ON)-OFF-(ON), SPDT, 18MM BAT | 8
131A-303G | LENS, GREEN, TRANSPARENT, T1.75 MIDGET FLANGE | 1
1368A15 | SPRING PLUNGER, BALL NOSE, PRESS FIT, SEALED | 2
1394A230 | BRACKET, FLAT, 1.5 X 0.5 X .06, 2X #5 HOLE, STEEL | 1
1568A640 | HANDLE, 4-40 FEMALE X 2.0 CENTERS X 1.0 PROTRUSION, ALUM, ANODIZED BLK | 2
1589-01C | CABLE, USB 2.0, PNL MNT, TYPE B FEMALE TO TYPE A MALE, 1 FT | 1
1681-02C | CABLE, USB 3.0, PNL MNT, SS TYPE B TO MINI B | 2
1689-03C | CABLE, USB 3.0, PNL MNT, TYPE-B TO MICRO-B, 3 FEET | 1
1692K52 | SPRING, CONICAL COMPRESSION, .375 OAL X .600 X .313, .262LBS MAX LOAD | 1
1692K53 | TYPE 302 SS CONICAL COMPRESSION SPRING | 1
1698-01C | CABLE, USB 3.0, PNL MOUNT, TYPE A TO TYPE A, 1 FT | 1
1698-02C | CABLE, USB 3.0, PNL MOUNT, TYPE A TO TYPE A, 2 FT | 1
1698-04C | CABLE, USB 3.0, PNL MOUNT, TYPE A TO TYPE A, 4 FT | 1
200MSP4T1B1M1QE | SWITCH, TOGGLE, SUB-MINIATURE, 3-POS, (ON)-OFF-(ON) | 1
200MSP5T1B1M1QE | SWITCH, TOGGLE, SUB-MINIATURE, 3-POS, ON-OFF-(ON) | 1
2303-0250-0024 | GEAR, PINION, .250 BORE, 24T, MOD 0.8, STL, SERVOCITY | 4
2337T1 | WHEEL, 1.625IN OD, RUBBER | 2
30-3UL | SWITCH PUSH SPST-NO 5A 120V | 1
3225T24 | VIBRATION-DAMPING LOOP CLAMP | 6
3310P-101-103L | POT, 10K LINEAR, 9MM SQ, 3.18 X 12.7 D-SHAFT | 1
3310Y-101-103L | POT, 10K LINEAR, .125 FLAT X .50 SHAFT, .25 DIA BUSHING | 2
334-15/X1C5-1QSA | LED, 5MM (T1.75), WHITE, 3.2V, 20MA, PTH | 2
3590S-2-103L | POT, 10K LINEAR, ROUND BODY, .250 X .811 S-SHAFT | 1
3846N371 | 1.0 X 36.0, STRIP, NEO RBR, ADHESIVE BACK, 40A DURO, BLACK | 2
| 1.0 X 36.0, STRIP, NPRN, ADHESIVE BACK, 40A DURO | 1
39-01-2021 | MOLEX, MINI-FIT JR, 5559-SERIES, PNL MNT, 2 POS | 4
39-01-2041 | MOLEX, MINI-FIT JR, 5559-SERIES, PNL MNT, 4 POS | 10
39-01-2061 | MOLEX, MINI-FIT JR, 5559-SERIES, PNL MNT, 6 POS | 2
39-01-2081 | MOLEX, MINI-FIT JR, 5559-SERIES, PNL MNT, 8 POS | 6
39-01-2221 | MOLEX, MINI-FIT JR, 5559-SERIES, PNL MNT, 22 POS | 4
3914T5 | STOP, WIRE ROPE, .1875 WIRE DIA | 4
39SB-1RB-103 | POT, 10K LINEAR, .125 SHAFT, DETENT SWITCH | 1
4280-BLACK | BRACKET, SLOTTED, INSIDE CORNER | 6
4PMINIH | 4 PORT USB 3.0 HUB | 1
50A36-01-1-05N | SWITCH, ROTARY, 36DEG, 5 POS, .125 FLAT SHAFT | 1
50K NUT | HEX NUT FOR SWITCH, .375-32 UNEF | 1
50KS45-01-1-05N | SWITCH, ROTARY, 45 DEG, 5 POS, .25 FLAT SHAFT | 1
5131-038 | HOLDER, LAMP, PANEL MOUNT, T1.75 | 1
51M30-01-2-03N | SWITCH, ROTARY, 3 POS, 30 DEG | 1
5395T211 | 8MM SET SCREW SHAFT COUPLING | 1
5648K33 | TUBING, .500OD X .3281 ID, 95A DUROMETER, POLYURETHANE, YELLOW | 1
57155K371 | BEARING, SEALED, .1563 ID X .3125 OD X .125 THK, R155-2Z | 1
57445K24 | 8MM CLAMPING SHAFT COLLAR | 4
57485K67 | 8MM SET SCREW SHAFT COLLAR | 1
57485K68 | 10 MM CARBON STEEL SET SCREW SHAFT COLLAR | 3
57715K26 | KNOB, THREE-ARM, .3125-18, THRU-HOLE, PLASTIC | 4
5862K205 | MAGNET, .50 OD X .125 THK, NEODYMIUM | 4
5901A122 | SPRING PLUNGER, BALL-NOSE, 8-32 HEX DRIVE | 1
5901A142 | SPRING PLUNGER, BALL-NOSE, 0.25-20 HEX DRIVE | 3
59935K73 | M8 8MM BALL JOINT ROD END | 2
60355K701 | BEARING, SEALED, .25 SHAFT X .625 OD X .196 THK, R4-2RS | 2
60355K704 | BEARING, SEALED, .50 SHAFT X 1.125 OD X .3125 THK, R8-2RS | 2
60645K111 (LH) | ROD END, BALL JOINT, 10-32 X .750 X .3125 ID, STEEL | 1
60645K111 (RH) | ROD END, BALL JOINT, 10-32 X .750 X .3125 ID, RH, STEEL | 1
60645K131 | ROD END, BALL JOINT, .3125-24 X 1.25 SHANK X .875 OAW, STEEL | 2
60645K311 | ROD END, BALL JOINT, 10-32 FEMALE X .3125 ID, STEEL, ZINC | 2
608-2RS | 8X22X7 SEALED RADIAL BALL BEARING | 2
6294K432 | BEARING, SLEEVE, .3125 OD X .25 L X .375 FLANGE, NYLON | 2
6338K312 | BEARING, SLEEVE, FLANGED, .375 ID X .50 OD, 0.50 LG | 2
6338K411 | SLEEVE BEARING FOR .250 SHAFT X .375 ID X .250 | 10
6338K561 | BEARING, SLEEVE, FLANGED, .125 ID X .25OD, .25 LG, BRONZE | 2
635H/2 | SWITCH, TOGGLE, ON-MOM, STD BAT | 1
6389K231 | BEARING, SLEEVED, FLANGED, .375 OD X .25 ID X .3125 H, .50 X .0625 FLANGE, NYLON | 6
638H/2 | SWITCH, TOGGLE, ON-OFF-MOM, STD BAT | 1
639H/2 | SWITCH, TOGGLE, ON-OFF-ON, STD BAT | 1
6436K14 | SHAFT COLLAR, .50 ID X 1.125 OD X .40625 THK, STEEL, BLK | 2
645H/2 MOD | SWITCH, TOGGLE, MOM-ON, STD BAT (MODIFIED) | 5
647H/2 MOD | SWITCH, TOGGLE, MOM-OFF-MOM, STD BAT (MODIFIED) | 2
6516K120 | ROD, CONNECTING, 10-32 X 1.1875, 12 OAL, STEEL | 1
6627K412 | BEARING, SLEEVE, .4698 OD X .25 L X .6875 FLANGE OD X .375 SHFT, PEEK | 1
6658K734 | 8MM ID, 12MM OD, 6MM LG, OIL-EMBEDDED BRONZE SLEEVE BEARING | 2
6658K736 | 8MM ID, 12MM OD, 16MM LG, OIL-EMBEDDED SAE 841 BRONZE SLEEVE BEARING | 1
6659K115 | 8MM ID, 12MM OD, 6MM LG, OIL-EMBEDDED FLANGED SLEEVE BEARING | 4
6659K677 | 8MM OIL-EMBEDDED FLANGED SLEEVE BEARING | 1
71B36-01-2-05N | SWITCH, ROTARY, 5 POS, 36 DEG, .25 D-SHAFT | 1
7383N341 | SPRING, EXTENSION, 1.0L X .24OD X .018 WIRE, 1.18LBF MAX | 2
7421K28 | BEARING, THRUST, PTFE IMPREG, 1.2535 ID X 2.0 OD X .0625 THK, 841 BRONZE | 4
7421K4 | BEARING, THRUST, PTFE IMPREG, .502 ID X .75 OD X .0625 THK, 841 BRONZE | 4
7598A71 | TAPE, LIGHT DUTY, DOUBLE SIDED, FOAM | 4
| TAPE, LIGHT DUTY, DOUBLE SIDED, FOAM (1) | 3
7658K15 | SWITCH, LIMIT, SUBMINIATURE, LEVER, SPDT | 5
7658K16 | SWITCH, LIMIT, SUBMINIATURE, ROLLER LEVER, SPDT | 4
7658K17 | SWITCH, LIMIT, SUBMINIATURE, SNAP-ACTING, SPST | 8
7779K52 | SWITCH, LIMIT, MINIATURE, ROLLER LEVER, SPDT | 5
7779K61 | SWITCH, LIMIT, MINIATURE, SNAP-ACTION | 3
7856K18 | HEAT-SHRINK, .75ID SHRINK TO .375ID, POLYOLEFIN, YELLOW | 2
7900T707 | STRIP BRUSH, EASY-CUT, .125 WIDTH X .0975 THICK, NYLON | 3
84835A11 | SPRING PLUNGER, BALL-NOSE, PRESS-FIT, 0.188 IN DIA | 1
84835A14 | SPRING PLUNGER, BALL-NOSE, PRESS-FIT, 0.5 IN DIA | 2
84835A23 | SPRING PLUNGER, BALL-NOSE, PRESS-FIT, 0.25 IN DIA, 6-13 LB FORCE | 3
84835A36 | SPRING PLUNGER, BALL-NOSE, PRESS-FIT, .312 IN DIA, 4-10 LB FORCE | 1
84835A44 | SPRING PLUNGER, BALL-NOSE, PRESS-FIT, .312 IN DIA, 2-5 LB FORCE | 1
8693K18 | (MOD_1) TRIM, .125 X .25 ID, EPDM RUBBER, BLACK | 2
| (MOD_2) TRIM, .125 X .25 ID, EPDM RUBBER, BLACK | 1
8693K18 | (MOD_2) TRIM, .125 X .25 ID, EPDM RUBBER, BLACK | 1
8912T54 | ROPE, WIRE, COATED, .1875 ROPE DIA, .3125 COATING DIAMETER, BLACK | 1
90126A029 | WASHER, .25 X .625, STEEL, ZINC | 46
90131A102 | WASHER, CUSHIONING, 0.250 ID, ABRASION-RESISTANT | 1
90131A103 | WASHER, CUSHIONING, 0.375 ID, ABRASION-RESISTANT | 4
90176A102 | SPACER, #4 X .188 OD X .125 L, NYLON, BLK | 9
90176A105 | SPACER, #4 X .188 OD X .2188 L, NYLON, BLK | 2
90176A115 | SPACER, #4 X .188 OD X .4688 L, NYLON, BLK | 2
90252A112 | FHWS, 82DEG, #8 X 1.00, STEEL, BLK, FOR MDF | 85
90252A115 | FHWS, 82DEG, #8 X 1.50, STEEL, BLK, FOR MDF | 400
90252A118 | FHWS, 82DEG, #8 X 2.00, STEEL, BLK, FOR MDF | 52
90272A077 | PHS, #2-56 X .250, STEEL | 40
90272A079 | PHS, #2-56 X .375, STEEL | 30
90272A106 | PHS, #4-40 X .250, STEEL | 20
90272A110 | PHS, #4-40 X .500, STEEL | 16
90272A112 | PHS, #4-40 X .625, STEEL | 8
90272A144 | PHS, #6-32 X 0.250, STEEL | 26
90272A190 | PHS, #8-32 X 0.250, STEEL | 4
90272A201 | PHS, #8-32 X 1.250, STEEL | 78
90272A203 | PHS, #8-32 X 1.50, STEEL | 127
90272A832 | PHS, #10-32 X .875, STEEL | 1
90273A153 | FHS, 82DEG, #6-32 X 1.00, STEEL | 28
90273A157 | FHS, 82DEG, #6-32 X 1.50, STEEL | 2
90275A196 | FHS, 82DEG, #8-32 X .625, STEEL | 16
90276A143 | RHS, SLOTTED, 6-32 X .1875, STEEL | 8
90322A639 | ROD, THREADED, 10-32 X 1.0, STEEL | 1
90377A165 | WASHER, .3125 X 1.50 OD, 18-8, BLK | 12
90380A322 | PHS, M1.6 X 5MM SELF-TAPPING, STEEL | 2
90471A115 | FHS, 100DEG, #2-56 X .250, STEEL | 14
90471A130 | FHS, 100DEG, #2-56 X .375, STEEL | 3
90471A150 | FHS, 100DEG, #4-40 X .1875, STEEL | 1
90471A160 | FHS, 100DEG, #4-40 X .375, STEEL | 8
90471A210 | FHS, 100DEG, #6-32 X .3125, STEEL | 17
90471A220 | FHS, 100DEG, #6-32 X .500, STEEL | 52
90471A223 | FHS, 100 DEG, #6-32 X .750, STEEL | 8
90471A276 | FHS, 100DEG, #8-32 X 1.00, STEEL | 12
90471A427 | FHS, 100DEG, #4-40 X .625, STEEL | 18
90471A435 | FHS, 100DEG, #8-32 X .625, STEEL | 120
90471A436 | FHS, 100DEG, #8-32 X 1.25, STEEL | 133
90471A445 | FHS, 100 DEG CSK, .25-20 X .625, STEEL | 4
90480A003 | NUT, #2-56, STEEL | 1
90480A195 | NUT, #10-32, THIN, STEEL | 2
90618A127 | WASHER, .25 X .438 OD X .029-.035 THK, MS15795-854B, 18-8, BLK | 4
90618A200 | WASHER, #4 X .250, 18-8, BLACK OXIDE, MS15795-803B | 40
90760A005 | NUT, NARROW, #4-40, STEEL | 26
90760A007 | NUT, JAM, #6-32, STEEL | 111
90807A112 | SHSS, .25-20 X .375 THD, .250 X .375 SHOULDER, STEEL | 2
90969A310 | SCREW, ULTRA LOW PROFILE SHOULDER, .375 X .50 L X .3125-18 X .50 | 1
91078A029 | NUT, THIN, .25-20, STEEL | 13
91100A120 | WASHER, M3 X 9 OD, STL, ZINC | 8
91116A160 | OVERSIZED FLAT WASHER, M8, 8.4MM ID 24MM OD | 3
91247A546 | HHCS, .25-20 X 1.50, GR8, STEEL | 4
91249A021 | PHS, #0-80 X 0.375, 18-8, BLK | 4
91249A050 | PHS, #2-56 X .25, 18-8, BLK | 5
91249A058 | PHS, #2-56 X .500, 18-8, BLK | 2
91249A060 | PHS, #2-56 X .625, 18-8, BLK | 27
91249A063 | PHS, #2-56 X .750, 18-8, BLK | 2
91249A066 | PHS, #2-56 X 1.0, 18-8, BLK | 7
91249A111 | PHS, #4-40 X .50, 18-8, BLK | 22
91249A115 | PHS, #4-40 X .625, 18-8, BLK | 10
91249A120 | PHS, #4-40 X .875, 18-8, BLK | 8
91249A144 | PHS, #6-32 X .250, 18-8, BLK | 4
91249A146 | PHS, #6-32 X .375, 18-8, BLK | 10
91249A148 | PHS, #6-32 X .50, 18-8, BLK | 64
91249A151 | PHS, #6-32 X .625, 18-8, BLK | 107
91249A155 | PHS, #6-32 X .750, 18-8, BLK | 2
91249A156 | PHS, #6-32 X .8750, 18-8, BLK | 25
91249A161 | PHS, #6-32 X 1.50, 18-8, BLK | 6
91249A164 | PHS, #6-32 X 1.50, 18-8, BLK | 5
91249A192 | PHS, #8-32 X .375, 18-8, BLK | 24
91249A197 | PHS, #8-32 X .750, 18-8, BLK | 90
91251A106 | SHCS, #4-40 X .250, STEEL, BLK | 4
91251A107 | SHCS, #4-40 X .3125, STEEL, BLK | 2
91251A108 | SHCS, #4-40 X .375, STEEL, BLK | 2
91251A115 | SHCS, #4-40 X 1.00, STEEL, BLK | 9
91251A146 | SHCS, 6-32 X .375, STEEL, BLK | 1
91251A535 | SHCS, .25-20 X .375, STEEL, BLK | 4
91251A540 | SHCS, .25-20 X .750, STEEL, BLK | 4
91287A155 | HHS, M8 X 1.25 MM, 35 MM LONG | 2
91287A254 | HHS, M6 X 1 MM, 80 MM LONG | 1
91287A307 | HHS, M8 X 1.25 MM THREAD, 45 MM LONG | 3
91292A126 | SHCS, M5X0.8, 16MM, 18-8 | 2
91292A129 | SHCS, M5X0.8, 25MM, 18-8 | 2
91292A318 | SHCS, M4 X 0.7 MM, 75 MM LONG | 14
91309A542 | HHCS, .25-20 X 1.00, STEEL, ZINC | 35
91309A553 | HHCS, .25-20 X 2.75, STEEL, ZINC | 1
91309A587 | HHCS, .3125-18 X 1.5, STEEL | 4
91585A240 | DOWEL PIN, 2 MM DIA, 20 MM LG, 18-8 | 2
91654A144 | SCREW NAIL, DOMED, .14 X .25 SHANK X .25 HD DIA, 18-8 | 116
91771A071 | FHS, 82DEG, #0-80 X .75, 18-8 | 1
91771A119 | FHS, 82DEG, #4-40 X 1.50, 18-8 | 2
91771A140 | FHS, 82DEG, #2-56 X 1.00, 18-8 | 2
91771A141 | FHS, 82DEG, #2-56 X 1.25, 18-8 | 4
91772A058 | PHS, #0-80 X 0.2187, 18-8 | 2
91772A060 | PHS, #0-80 X 0.625, 18-8 | 2
91772A064 | PHS, #0-80 X 0.4375, 18-8 | 10
91772A162 | PHS, #6-32 X .5625, 18-8 | 2
91780A028 | STANDOFF, #2-56 X .375, .125 HEX, FEMALE, 6061 | 26
91780A035 | STANDOFF, #2-56 X 1.50, .1875 HEX, FEMALE, 6061 | 15
91780A045 | STANDOFF, #4-40 X 2.50, HEX, FEMALE, ALU | 4
91780A105 | STANDOFF, #2-56 X .375, .1875 HEX, FEMALE, ALUMINUM | 51
91780A209 | STANDOFF, #6-32 X .875, .250 HEX, FEMALE, ALUMINUM | 12
91780A337 | STANDOFF, #6-32 X 1.50, .25 HEX, FEMALE, ALUMINUM | 28
91828A241 | HEX NUT, M5 X 0.8 MM | 6
91828A410 | HEX NUT, M8 X 1.25 | 5
91831A005 | NUT, NYLOC, #4-40, 18-8 | 9
91831A007 | NYLOC NUT, #6-32, 18-8 | 9
91831A025 | NYLOC NUT, #12-24, 18-8 | 2
91841A003 | NUT, #2-56, 18-1 | 12
91841A005 | NUT, #4-40, 18-1 | 22
91841A007 | NUT, #6-32, 18-8 | 6
91841A009 | NUT, #8-32, 18-8 | 329
91920A579 | STANDOFF, M3 X 0.5 - 6.4 X 4.5 HEX X 50L, STL | 7
92015A121 | SET SCREW, M5 X 0.8 MM, 10 MM LONG | 3
92095A179 | BHCS, M3 X 0.5-6, 18-8 | 8
92095A194 | BHCS, M4 X 0.70 MM THREAD, 16 MM LONG | 6
92095A205 | BHCS, M4 X 0.7 MM THREAD, 45MM LONG | 6
92095A223 | BHCS M5 X 0.80 MM THREAD, 45 MM LONG | 2
92095A238 | BHCS, M6 X 1MM, 16MM LONG | 2
92095A454 | BHCS, M2 X 0.4MM, 8 MM LONG | 10
92105A660 | INSERT, 8-32, SELF TAPPING, FOR SOFTWOOD | 172
92105A675 | INSERT, .25-20, SELF TAPPING, FOR SOFTWOOD | 17
92125A130 | FHCS, M3 X 0.5 MM, 10 MM LONG | 6
92125A132 | FHCS, M3 X 0.5 MM, 12 MM LONG | 4
92125A141 | FHCS, M3 X 0.5 MM, 35 MM LONG | 10
92125A192 | FHCS, M4 X 0.7 MM, 12 MM LONG | 6
92125A203 | FHCS - M4 X 0.7 MM THREAD, 30 MM LONG | 6
92125A204 | FHCS, M4 X 0.7 MM THREAD, 35 MM LONG | 2
92125A205 | FHCS, M4 X 0.7 MM THREAD, 40 MM LONG | 2
92125A216 | FHCS, M5 X 0.8 MM, 25 MM LONG | 26
92125A222 | FHCS, M5 X 0.8 MM, 35 MM LONG | 6
92125A250 | FHCS, M6 X 1 MM, 45 MM LONG | 12
92125A373 | FHCS, M4 X 0.7 MM THREAD, 55 MM LONG | 2
92141A003 | WASHER, #2 X .250 OD, 18-8 | 18
92141A008 | WASHER, #6 X .3125 OD, 18-8 | 26
92141A011 | WASHER, #10 X .438 OD, 18-8 | 8
92141A013 | WASHER, #12 X 0.50 OD, 18-8 | 6
92141A029 | WASHER, 0.281 X .625 OD, 18-8 | 2
92141A034 | WASHER, 0.578 X 1.062 OD, 18-8 | 2
92196A084 | SHCS, #2-56 X .750, 18-8 | 12
92196A108 | SHCS, #4-40 X .375, 18-8 | 1
92196A303 | SHCS, #12-24 X 1.750, 18-8 | 2
92198A692 | HHCS, .3125-18 X 2.25, PART THD, 18-8 | 15
92200A197 | SHCS, #8-32 X .750, 18-8 | 8
92311A102 | SET SCREW, 4-40 X .093 CUP POINT, 18-8 | 18
92311A103 | SET SCREW, 4-40 X .125, CUP POINT, 18-8 | 4
92311A105 | SET SCREW, 4-40 X .1875, CUP POINT, 18-8 | 10
92311A144 | SET SCREW, #6-32 X 0.25, CUP POINT, 18-8 | 3
92311A188 | SET SCREW, 8-32 X .1875, CUP POINT, 18-8 | 14
92311A189 | SET SCREW, 8-32 X .1875, CUP POINT, 18-8 | 23
92311A191 | SET SCREW, 8-32 X .3125, CUP POINT, 18-8 | 2
92311A425 | SET SCREW, 10-32 X .250, CUP POINT, 18-8 | 2
92316A536 | HHCS, .25-20 X .500, GR8, STEEL, BLACK PHOS | 16
92383A698 | PIN, SLOTTED SPRING, 0.125 DIA, 0.8125 LG | 2
92503A180 | WASHER, #6 X 0.56 OD, 18-8, MIL-SPEC | 1
92671A115 | NUT, #0-80, BRASS | 9
92673A119 | NUT, .3125-18, 18-8 | 20
9271K631 | SPRING, TORSION, 360 DEG, RH WOUND, .187 SHAFT X 1.000 LEG, STEEL | 1
9271K632 | SPRING, TORSION, 360 DEG, LH WOUND, .187 SHAFT X 1.000 LEG, STEEL | 1
92735A605 | GROOVED CLEVIS PIN, .3125 OD X .625 UL X .75 OAL, STEEL | 4
92735A610 | GROOVED CLEVIS PIN, .3125 OD X .875 UL X 1.0 OAL, STEEL | 1
92855A628 | SHCS, M6X1.0, 35MM, 18-1, LOW-PROFILE | 4
9291-02HV | CABLE, POWER, PNL MNT, C14 TO C13, 125-250VAC | 1
92981A230 | SHOULDER SCREW, M6 X 1MM, 8MM SHOULDER DIA, 80MM SHOULDER LEN | 1
93025A568 | ROD, #6-32 X 3.00, BRASS | 1
93085A116 | FHS, 100DEG, #4-40 X .875, 18-8 | 11
93085A628 | FHS, 100DEG, #6-32 X .625, 18-8, BLK | 4
93085A851 | FHS, 100DEG, #4-40 X 1.25, 18-8 | 4
93085A854 | FHS, 100DEG, #8-32 X 2.00, 18-8 | 4
93187A110 | HEX NUT, M2 X 0.4 MM, BRASS | 8
93225A413 | ROD, THREADED, 2-56 X 2.0 | 3
93330A438 | STANDOFF, #4-40 X .875, .25 OD, FEMALE, ALUMINUM | 2
93330A554 | STANDOFF, #10-32 X 3.50, .25 OD, FEMALE, ALUMINUM | 1
93330A564 | STANDOFF, #10-32 X 4.00, .25 OD, FEMALE, ALUMINUM | 1
93365A102 | INSERT, 0-80, BRASS, FOR PLASTICS | 10
93365A110 | INSERT, 2-56, BRASS, FOR PLASTIC | 112
93365A112 | INSERT, 2-56, BRASS, FOR PLASTICS | 19
93365A120 | INSERT, 4-40, BRASS, FOR PLASTICS | 74
93365A130 | INSERT, 6-32, BRASS, FOR PLASTIC | 192
93365A140 | INSERT, 8-32, BRASS, FOR PLASTICS | 231
93365A160 | INSERT, .25-20, BRASS, FOR PLASTICS | 23
93475A230 | FLAT WASHER, M4 | 48
93475A240 | FLAT WASHER, M5 | 26
93475A250 | FLAT WASHER, M6 | 14
93475A270 | 93475A270 - FLAT WASHER, M8 | 23
93475A280 | FLAT WASHER, M10 | 4
93505A107 | STANDOFF, #4-40 X 1.00, HEX, MALE-FEMALE, ALUMINUM | 1
93505A212 | STANDOFF, #2-56 X .375, .1875 HEX, MALE-FEMALE, ALUMINUM | 17
93505A217 | STANDOFF, #2-56 X 1.00, .1875 HEX, MALE-FEMALE, ALUMINUM | 17
93505A445 | STANDOFF, 6-32 X .875, .25 HEX, MALE-FEMALE, ALUMINUM | 9
93505A446 | STANDOFF, #6-32 X 1.00, .25 HEX, MALE-FEMALE, ALUMINUM | 12
93505A456 | STANDOFF, #8-32 X 1.00, .250 HEX, MALE-FEMALE, ALUMINUM | 4
93625A100 | NYLOC HEX NUT, M3 X 0.5 MM | 10
93625A150 | NYLOC HEX NUT, M4 X 0.7 MM | 34
93625A200 | NYLOC HEX NUT, M5 X 0.8 MM | 32
93625A250 | NYLOC HEX NUT, M6 X 1 MM | 14
93625A300 | NYLOC HEX NUT, M8 X 1.25MM | 9
93650A155 | Cushioning Washer, 0.3125", Moisture-Resistant | 2
94070A076 | PHS, #2-56 X .1875, BRASS | 208
9414T3 | SHAFT COLLAR, .125 ID X 0.375 OD X .25 THK | 3
9414T6 | COLLAR, SHAFT, .25 ID X .50 OD X .2813 T, STEEL, BLK | 4
94180A331 | HEAT-SET INSERT, M3 X 0.50 MM | 6
94180A333 | HEAT-SET INSERT, M3 X 0.50 MM | 4
94180A351 | SCREW-TO-EXPAND INSERT, M2 X 0.4MM | 4
9434K165 | SPRING, COMPRESSION, PRECISION, 0.48 OD X 0.875 L | 2
94639A187 | SPACER, #2 X 0.25 OD X 0.125 L, NYLON | 8
95130A105 | NUT, #2-56, NARROW, BRASS | 35
9533NCDK | SWITCH, PUSHBUTTON, MICRO, APEM | 1
9540K922 | UNTHREADED BUMPER M5 | 4
95412A560 | ROD, .25-20 X 4.500, 18-8 | 2
95615A120 | NYLOC NUT, .25-20, GR5, STEEL | 14
95649A232 | WASHER, .25 X .50 OD, .031 THK, PLASTIC UHMW | 2
96006A231 | SHCS, #2-56 X .125, 18-8, BLK | 20
9654K421 | 1.75" Long, 0.5" OD, 0.055" WD Steel Extension Spring with Loop Ends | 3
9657K247 | SPRING, COMPRESSION, 0.30 OD X 0.440 L | 3
9657K298 | SPRING, COMPRESSION, .24 OD X .20 ID X 1.0 LG X .22 LG COMPRESSED, 2.7LBS-IN RATE, STEEL | 2
9657K305 | SPRING, COMPRESSION, .258 ID X .36 OD X 1.00OAL | 1
9657K328 | SPRING, COMPRESSION, .198 ID X .25 OD X 1.25OAL X .32 CL, STEEL, 5.7LBS-IN FORCE | 1
9657K332 | SPRING, COMPRESSION, 0.296 ID X 0.36 OD X 1.25 OAL X 0.27 CL, STEEL, 6.7 LBF MAX | 2
9657K438 | 3 IN COMPRESSION SPRING | 1
96640A025 | FHS, 82DEG, #2-56 X .375, 18-8, BLK | 2
96640A027 | FHS, 82DEG, #2-56 X .50, 18-8, BLK | 16
96640A295 | FHS, 100DEG, #2-56 X .250, 18-8, BLK | 13
96640A298 | FHS, 100DEG, #2-56 X .4375, 18-8, BLK | 11
96640A334 | FHS, 100DEG, #4-40 X .250, 18-8, BLK | 4
96640A344 | FHS, 100 DEG, #6-32 X .50, STEEL | 13
96765A115 | WASHER, #6 X .375 OD, 18-8, BLACK-OXIDE | 14
96765A120 | WASHER, #8 X .375 OD, 18-8, BLACK | 41
96765A145 | WASHER, .3125 X .750 X .05 THK, 18-8, BLK | 24
9714K66 | SPRING, WAVE DISC, 1.201 ID X 1.543 OD, 21LBF | 2
97416A113 | WASHER, #8, STEEL, BLACK-OXIDE | 8
97763A141 | BHCS, #6-32 X .250, 18-8, BLK | 12
98023A113 | WASHER, #8, STEEL, ZINC | 299
98060A580 | BOLT, CARRIAGE, KNURLED-NECK, .3125-18 X 1.75L, GR5 | 4
98320A132 | PIN, QR, .250 DIA X 1.1875 UL, STEEL | 1
98381A471 | PIN, DOWEL, .125 X .500, ALLOY STEEL | 4
98381A474 | PIN, DOWEL, .125 OD X .875L, ALLOY STEEL | 2
98430A116 | RING, RETAINING, EXTERNAL, SELF-LOCKING, .125 OD | 3
99461A505 | PHS, 0-42 X .125, SELF TAPPING, 18-8 | 6
99461A914 | PHS, M2, 5MM, SELF-TAP, 18-8 | 19
9994T91 | CASTER, FIXED, EDGE-MOUNT, 2.0 OD RBR WHEEL | 2
A000067 | ARDUINO MEGA 2560 R3 | 3
A11405RNZQ | SWITCH, ROTARY, 90 DEG, 2 POS | 1
A12405RNZQ | SWITCH, ROTARY, 90 DEG, 4 POS | 1
A12505RNZQ | SWITCH, ROTARY, 45 DEG, 8 POS, FIXED | 5
ABSIS001 | ASSY, ABSIS ALE | 23
ABSIS001-10 | PCB, ABSIS ALE | 21
ABSIS001A1 | PCB, ABSIS ALE RELAY MODULE | 7
ABSIS002 | ASSY, ABSIS MEGA | 1
ABSIS002A1 | PCB, ABSIS MEGA | 1
ABSIS004-1 | PCB, HALL SENSOR, ABSIS | 4
ABSIS005 | ASSY, ABSIS BACKLIGHT CONTROLLER | 1
| PCB, ATX PSU BREAKOUT | 1
ABSIS005A1 | PCB, ABSIS_BACKLIGHT_CONTROLLER | 1
ABSIS007 | ASSY, ABSIS PIT MANAGEMENT SYSTEM | 1
ABSIS007-10 | PCB, ABSIS PIT MANAGEMENT SYSTEM | 1
ABSIS010 | ASSY, DUAL NEEDLE GAUGE | 2
AJ-146-10 | 6 CONDUCTOR PM PLUG SUB ASSY | 1
AJ-146-12 | RETAINING NUT FOR M55116-10/0 | 1
AP-136-36 | O-RING FOR M55116-10/0 | 1
AT503M | HEX NUT FOR SWITCH, M12-1 | 30
AT503M | TOP NUT (PO MB2011SB1W01) | 1
AT506M | LOCKING RING FOR SWITCH, 12MM | 1
AT507M | LOCKING RING FOR SWITCH, 6 MM ID | 2
| LOCKING RING FOR SWITCH, 6MM ID | 8
AT508 | LOCK WASHER FOR SWITCH, M12 | 28
AT508 | LOCK WASHER (PO MB2011SB1W01) | 1
AT509 | LOCK WASHER FOR SWITCH, M6 | 10
AT513M | HEX NUT FOR SWITCH, M6 X .75 | 13
| HEX NUT FOR SWITCH, M6 X 0.75 | 1
AT527M | HEX NUT FOR SWITCH, M12X1 | 3
AT527M | BOTTOM NUT (PO MB2011SB1W01) | 1
AT537 | O-RING FOR SWITCH, 12 MM ID | 26
B09V6WY1SD | HUB, USB 3.0, 7-PORT, 5VDC | 10
BK4-4 | XDCR, BUTTKICKER ADVANCE | 1
BRK-19A | MOUNTING BRACKET FOR PA-18 | 1
BRK-19B | MOUNTING BRACKET FOR PA-18 | 2
C-104 | HOLDER, LED, CLIP | 1
C7 LOCKWASHER | LOCKWASHER FOR C7 SWITCH, 3/8 ID | 1
C7 NUT | HEX NUT FOR C7 SWITCH, 3/8-32 UNF | 7
C7D0123N | SWITCH, ROTARY, 15 DEG, 23 POS, BBM | 1
C90 | CAP, PUSHBUTTON, BLACK, .354 OD | 1
CMC 441 GTP | LENS CAP, GREEN | 1
CMC 441 YTP | LENS CAP, YELLOW | 1
CP-9020195-NA | RM SERIES™ RM750 | 1
CR-104 | HOLDER, LED, 3MM | 2
DEV-12640 | ARDUINO PRO MICRO, 5V, 16 MHZ, SPARKFUN | 30
DSOL-0630-12E | SOLENOID, OPEN-FRAME, PULL, INTERMITTENT, 12V, .50 STROKE | 1
DSTL-0418-12 | SOLENOID, CLOSED FRAME, PULL, TUBULAR | 1
DSTL-0840 NUT | HEX NUT FOR DSTL-0840, 6/16-18 UNF-2B | 2
DSTL-0840 WASHER | WASHER FOR DSTL-0840 | 2
DSTL-0840-05 | SOLENOID, TUBULAR, CONTINUOUS PULL, .75 STROKE, 5VDC | 2
EB2065-CA | SWITCH, PUSHBUTTON, SPDT, ON-ON, BLK CAP | 8
EN11-HSM1BF20 | ROTARY ENCODER | 1
ER-OLEDM0.91-1W-I2C | OLED, 0.91IN, WHT ON BLK, 128X32, SPI | 2
ER-TFTV070A1-6 | DISPLAY, LCD, 7", HDMI, NO TOUCH PANEL | 1
ER-TFTV101A1-1 | PCB, HDMI CONTROLLER FOR LCD PANEL | 1
ER-TFTV101A1-1 - CONTROLLER | PCB, HDMI CONTROLLER FOR LCD PANEL | 3
ER-TFTV101A1-1 DISPLAY | 10 IN LCD DISPLAY | 2
ESE-11HS2 | SWITCH, DETECTOR, SPST | 1
FRT-D2-152 | ROTARY DAMPER | 2
FRT-D2-152-G1 | ROTARY DAMPER WITH 12-TOOTH M1 GEAR | 2
GENERIC | L298N DUAL DC MOTOR DRIVER | 1
GL276TFT01A | LCD, 2.8 ROUND, 480X480 RESOLUTION | 2
H-38-15 | HEX NUT FOR POTENTIOMETER, 1/4-28-UNF-2B | 12
HDW12 | LOCK WASHER FOR SWITCH, B13 | 28
HDW17 | LOCKING RING FOR SWITCH, B13 | 27
HDW2 | HEX NUT FOR SWITCH .25-40UNS | 1
HDW4 | HEX NUT FOR SWITCH, 15/32-32NS | 64
HK-5320 | SERVO, DIGITAL, ULTRA-MICRO, 1.7G | 1
HR10A-7P-5P | CONNECTOR, PLUG, MALE, 5P | 1
HR10A-7R-5S | CONNECTOR, RECEPTACLE, FEMALE, 5P | 1
J15BF.1.15N | DRAG CHAIN, 15 X 15MM, ABS | 1
KM1101RR02QE | PUSHBUTTON, SPST, SUBMINIATURE, PANEL MOUNT | 2
KP000-10MM | 10MM PILLOW BLOCK RADIAL BALL BEARING | 2
KX-ZNQ-024 | MOTORCYCLE STEERING DAMPER | 2
KX-ZNQ-024 (PO) | DAMPER CLAMP | 2
LE-MF-12W | LED, T-1.75 MIDGET FLANGE LAMP, 12V ,15MA | 1
LM8SUU | LINEAR BEARING 8MM | 2
LRX_H2TTL40PSPI_V2.1 | PCB, RGB TO HDMI CONVERTER | 2
LTW-420D7 | LED, THRU HOLE, T-1, WHITE | 4
M2011B2B1W01 | SWITCH, TOGGLE, ON - OFF | 1
M55116/10-0 | 6 CONDUCTOR PM PLUG ASSY | 1
MB2011SB1W01 | SWITCH, PUSHBUTTON, ON-(ON), NKK | 1
MD-50PL100 | CONNECTOR, 5P MINI DIN RCPT, PNL MNT, 10CM LEADS | 1
MPG206R | SWITCH, PUSHBUTTON, MOMENTARY, NO CAP | 1
MRX108 | SWITCH, ROTARY, 45 DEG, 2-8 POS, NKK | 2
MS25224-1 | GUARD, TOGGLE SWITCH, RED | 2
MS25224-2 | GUARD, TOGGLE SWITCH, 3-HOLE | 1
N/A | NUT (PO P170S-FC20BR10K) | 2
| TOP NUT (PO 50A36-01-1-05N) | 1
N5040G 2 | DUST BOOT, GREY, .25-32, M5423-SLASH-10-01 | 1
NL2MPXX | CONNECTOR, LOUDSPEAKER, 2-POLE, NEUTRIK | 3
OH0A1-100 | ASSY, LOWER & UPPER INSTRUMENT PANEL | 1
OH10A1A1-1 | ASSY, SIM PWR PANEL | 1
OH10A1A1-10 | SIM PWR PCB V | 1
OH10A1A1-11 | SIM PWR BACKPLATE | 1
OH10A1A1-12 | SIM PWR LIGHTPLATE | 1
OH10A1A1-13 | SIM PWR LEGEND PLATE | 1
OH1A1-1 | ASSY, UPPER INSTRUMENT PANEL | 1
OH1A1-10 | UIP LEFT GLARESHIELD | 1
OH1A1-100 | GLARESHIELD MOUNTING TAB GROUP, LH | 7
OH1A1-101 | GLARESHIELD MOUNTING TAB, LH | 1
OH1A1-11 | UIP UPPER HUD BOX COVER | 1
OH1A1-12 | UPPER INSTRUMENT PANEL FACE | 1
OH1A1-13 | UIP LEFT OUTBOARD LONGERON | 2
OH1A1-14 | UIP LEFT INBOARD LONGERON | 1
OH1A1-15 | UIP FLOOR | 1
OH1A1-16 | UPPER HUD BOX SUPPORT | 1
OH1A1-17 | UIP FWD BULKHEAD | 1
OH1A1-18 | UPPER UIP FACE MOUNT, LEFT | 1
OH1A1-19 | MFD LOWER SUPPORT A | 1
OH1A1-20 | MFD LOWER SUPPORT B | 2
OH1A1-200 | GLARESHIELD MOUNTING TAB GROUP, RH | 7
OH1A1-201 | GLARESHIELD MOUNTING TAB, RH | 1
OH1A1-21 | MFD LOWER SUPPORT C | 2
OH1A1-22 | UIP DISPLAY PRESSURE FOOT | 2
OH1A1-23 | HUD PANEL AFT SUPPORT | 1
OH1A1-24 | HUD PANEL CONNECTION BRACKET | 1
OH1A1-25 | UIP CENTRAL TIE BRACKET | 1
OH1A1-26 | MIRRORMFD LOWER SUPPORT A | 1
OH1A1-27 | UIP RIGHT INBOARD LONGERON | 1
OH1A1-28 | UPPER UIP FACE MOUNT, RIGHT | 1
OH1A1-29 | UIP RIGHT GLARESHIELD | 1
OH1A2-1 | ASSY, PANEL, MASTER ARM | 1
OH1A2-10 | MASTER ARM BACKPLATE | 1
OH1A2-100 | MASTER MODE PUSHBUTTON | 1
OH1A2-101 | MASTER MODE PUSHBUTTON BASE | 1
OH1A2-102 | MASTER MODE PUSHBUTTON BEZEL | 2
OH1A2-103 | MASTER MODE PUSHBUTTON LEGEND AG | 1
OH1A2-104 | MASTER MODE PUSHBUTTON LEGEND COVER | 2
OH1A2-105 | MASTER MODE PUSHBUTTON LEGEND DIFFUSER | 2
OH1A2-106 | MASTER MODE PUSHBUTTON ACTUATOR | 2
OH1A2-107 | MASTER MODE PUSHBUTTON LEGEND AA | 1
OH1A2-11 | MASTERMODEPUSHBUTTONV2 | 1
OH1A2-12 | MASTER ARM LIGHTPLATE | 1
OH1A2-13 | MASTER ARM LEGEND PLATE | 1
OH1A2-14 | MASTER ARM MODULE SPACER | 1
OH1A2-15 | EMERG JETT BRKT | 1
OH1A2-16 | EMERG JETT HOUSING | 1
OH1A2-17 | EMERG JETT BUTTON | 1
OH1A2-200 | READY DISCH INDICATOR | 1
OH1A2-201 | .55 SQ INDICATOR BEZEL | 1
OH1A2-202 | READY DISCH INDICATOR LEGEND COVER | 1
OH1A2-203 | READY DISCH INDICATOR LEGEND | 1
OH1A2-204 | .55 SQ INDICATOR ACTUATOR | 1
OH1A2-205 | .55 SQ INDICATOR LEGEND DIFFUSER | 2
OH1A2-207 | .55 SQ INDICATOR BASE | 1
OH1A3-1 | ASSY, DDIV2 | 2
OH1A3-10 | DDI BEZEL | 2
OH1A3-11 | DDI BUTTON | 40
OH1A3-12 | DDI BUTTON INSERT | 40
OH1A3-13 | PCB, DDI_V4 | 2
OH1A3-14 | DDI LEGEND PLATE, BRT | 2
OH1A3-15 | DDI LEGEND PLATE, CONT | 2
OH1A3-16 | DDI LEGEND PLATE, MODE | 2
OH1A3-17 | DDI FINGERGUARDS | 28
OH1A3-18 | DDI MOUNTING SPACER | 2
OH1A3-19 | DDI FINGERGUARDS, SHORT LEFT | 2
OH1A3-20 | DDI FINGERGUARDS, SHORT RIGHT | 2
OH1A4-1 | ASSY, EYEBROW WARNING MODULE, LEFT | 1
OH1A4-13 | EYEBROW WARNING SMALL LEGEND, STBY | 1
OH1A4-14 | EYEBROW WARNING SMALL LEGEND, R BLEED | 1
OH1A4-15 | EYEBROW WARNING SMALL LEGEND, XMIT | 1
OH1A4-16 | EYEBROW WARNING SMALL LEGEND, REC | 1
OH1A4-17 | EYEBROW WARNING SMALL LEGEND, GO | 1
OH1A4-18 | EYEBROW WARNING SMALL LEGEND, ASPJ ON | 1
OH1A4-19 | EYEBROW WARNING SMALL LEGEND, SPD BRK | 1
OH1A4-20 | EYEBROW WARNING SMALL LEGEND, NO GO | 1
OH1A4-21 | EYEBROW WARNING SMALL LEGEND, L BLEED | 1
OH1A4-22 | EYEBROW WARNING SMALL LEGEND, L BAR | 2
OH1A4-24 | EYEBROW WARNING SMALL LEGEND DIFFUSER (1) | 3
OH1A4-25 | EYEBROW WARNING SMALL LEGEND DIFFUSER (2) | 2
OH1A4-26 | EYEBROW WARNING LARGE LEGEND, MASTER CAUTION | 1
OH1A4-29 | EYEBROW WARNING LARGE LEGEND DIFFUSER (1) | 1
OH1A4-32 | MIRROREWI CHASSIS - RIGHT | 1
OH1A4-33 | MIRROREWI LEGEND PLATE - RIGHT | 1
OH1A4-34 | PCB, EWI_V3_LEFT | 1
OH1A5-1 | ASSY, EYEBROW WARNING MODULE, RIGHT | 1
OH1A5-10 | EWI LEGEND PLATE - RIGHT | 1
OH1A5-11 | EWI CHASSIS - RIGHT | 1
OH1A5-12 | EWI LIGHT CHANNELS - RIGHT | 2
OH1A5-13 | EWI FIRE FINGER GUARD | 2
OH1A5-14 | EWI FIRE FINGER GUARD MOUNTING BLOCK | 2
OH1A5-15 | PCB, EWI_V3_RIGHT | 1
OH1A5-16 | EYEBROW WARNING SMALL LEGEND COVER | 22
OH1A5-17 | EYEBROW WARNING SMALL LEGEND, RCDRON | 1
OH1A5-18 | EYEBROW WARNING SMALL LEGEND DIFFUSER | 17
OH1A5-19 | EYEBROW WARNING LARGE LEGEND COVER | 4
OH1A5-20 | EYEBROW WARNING LARGE LEGEND, FIRE | 2
OH1A5-21 | EYEBROW WARNING LARGE LEGEND DIFFUSER | 3
OH1A5-22 | PUSHBUTTON INDICATOR STANDOFF | 4
OH1A5-23 | EYEBROW WARNING LARGE LEGEND, APU FIRE | 1
OH1A5-24 | EYEBROW WARNING SMALL LEGEND, LINE | 5
OH1A5-25 | EYEBROW WARNING SMALL LEGEND, AI | 1
OH1A5-26 | EYEBROW WARNING SMALL LEGEND, CW | 1
OH1A5-27 | EYEBROW WARNING SMALL LEGEND, DISP | 1
OH1A5-28 | EYEBROW WARNING SMALL LEGEND, SAM | 1
OH1A5-29 | EYEBROW WARNING SMALL LEGEND, AAA | 1
OH1A6-1 | ASSY, PANEL, SPIN RECOVERY | 1
OH1A6-10 | SPIN PANEL BACKPLATE | 1
OH1A6-100 | SPN INDICATOR | 1
OH1A6-101 | SPN INDICATOR BODY | 1
OH1A6-102 | SPN INDICATOR COVER | 1
OH1A6-103 | SPN INDICATOR LEGEND | 1
OH1A6-104 | SPN INDICATOR DIFFUSER | 1
OH1A6-11 | SPIN PANEL LIGHTPLATE | 1
OH1A6-12 | SPIN PANEL LEGEND PLATE | 1
OH1A6-13 | PCB, SPIN RCV PANEL V1 | 1
OH1A6-14 | SPIN PANEL MODULE BRACKET | 1
OH1A6-15 | INSULATING WASHER | 1
OH1A7-1 | ASSY, PANEL, HUD | 1
OH1A7-100 | ASSY, HUD PANEL | 1
OH1A7-102 | HUD PANEL BACKPLATE | 1
OH1A7-103 | HUD PANEL LIGHT PLATE | 1
OH1A7-104 | HUD PANEL LEGEND PLATE | 1
OH1A7-200 | ASSY, HUD PANEL FWD SUPPORT | 1
OH1A7-201 | HUD PANEL FWD SUPPORT | 1
OH1A8-1 | ASSY, UPFRONT CONTROL PANEL | 1
OH1A8-9001 | DECAL, TV LENS | 1
OH1A8A1-1 | ASSY, FWD UFC | 1
OH1A8A1-10 | UFC PANEL SUPPORT STRUCTURE | 1
OH1A8A1-100 | UFC PANEL V4 | 1
OH1A8A1-101 | UFC COMM BEZEL | 2
OH1A8A1-102 | UFC COMM BEZEL GUARD | 2
OH1A8A1-103 | UFC OPT BEZEL | 1
OH1A8A1-104 | UFC OPT BEZEL GUARD | 1
OH1A8A1-105 | UFC SCRATCHPAD BEZEL | 1
OH1A8A1-106 | UFC SCRATCHPAD BEZEL GUARD | 1
OH1A8A1-109 | UFC SQUARE BUTTON, 1 | 1
OH1A8A1-11 | FWD UFC GUARD | 2
OH1A8A1-110 | UFC SQUARE BUTTON, EM CON | 1
OH1A8A1-111 | SQUARE BUTTON TRIM | 13
OH1A8A1-112 | UFC ROUND BUTTON | 6
OH1A8A1-113 | UFC ROUND BUTTON GUARD | 6
OH1A8A1-114 | UFC LEGEND PLATE | 1
OH1A8A1-115 | UFC INNER SPACER PLATE | 1
OH1A8A1-116 | UFC FINGER GUARD | 1
OH1A8A1-117 | UFC BACKPLATE | 1
OH1A8A1-118 | UFC SQUARE BUTTON, 4 | 1
OH1A8A1-119 | UFC SQUARE BUTTON, 7 | 1
OH1A8A1-12 | UFC COMM KNOB | 2
OH1A8A1-120 | UFC SQUARE BUTTON, CLR | 1
OH1A8A1-121 | UFC SQUARE BUTTON, 2 | 1
OH1A8A1-122 | UFC SQUARE BUTTON, 5 | 1
OH1A8A1-123 | UFC SQUARE BUTTON, 8 | 1
OH1A8A1-124 | UFC SQUARE BUTTON, 0 | 1
OH1A8A1-125 | UFC SQUARE BUTTON, 3 | 1
OH1A8A1-126 | UFC SQUARE BUTTON, 6 | 1
OH1A8A1-127 | UFC SQUARE BUTTON, 9 | 1
OH1A8A1-128 | UFC SQUARE BUTTON, ENT | 1
OH1A8A1-13 | FWD HUD BOX SUPPORT | 1
OH1A8A1-200 | ASSY, PCB, UFC_MAIN | 1
OH1A8A1-201 | PCB, UFC_MAIN V6 | 1
OH1A8A1-202 | STRIP, RUBBER, 3MM THK | 5
OH1A8A1-203 | STRIP, RUBBER, 3MM THK | 2
OH1A8A1-204 | STRIP, RUBBER, 2MM THK, 15MM W | 1
OH1A8A3-1 | ASSY, AP SWITCH MODULE | 1
OH1A8A3-10 | AP MODULE FWD BODY | 1
OH1A8A3-11 | AP MODULE MOUNTING PLATE | 1
OH1A8A3-14 | AP SQUARE BUTTON, A/P | 1
OH1A8A3-15 | PCB, UFC_FUNCTION SELECT | 1
OH1A8A3-16 | AP SQUARE BUTTON, IFF | 1
OH1A8A3-17 | AP SQUARE BUTTON, TCN | 1
OH1A8A3-18 | AP SQUARE BUTTON, ILS | 1
OH1A8A3-19 | AP SQUARE BUTTON, D/L | 1
OH1A8A3-20 | AP SQUARE BUTTON, BCN | 1
OH1A8A3-21 | AP SQUARE BUTTON, ON/OFF | 1
OH1A8A3-22 | AP SQUARE BUTTON TRIM | 7
OH1A8A4-1 | ASSY, HUD BIT BOX | 1
OH1A8A4-10 | HUD BIT BOX | 1
OH1A8A4-11 | HUD BIT BOX LID | 1
OH1A8A4-12 | HUD CAMERA | 1
OH2A1-1 | ASSY, LOWER INSTRUMENT PANEL | 1
OH2A1-10 | STANDBY INSTRUMENT MODULE MOUNTING BRACKET | 1
OH2A1-100 | ASSY, UPPER CENTER PEDESTAL | 1
OH2A1-11 | LEFT MIP MODULE MOUNTING BRACKET | 1
OH2A1-12 | LEFT MIP MODULE INBOARD MOUNTING BRACKET | 1
OH2A1-13 | LOWER CENTER PEDESTAL FACE | 1
OH2A1-14 | RUDDER PEDAL ADJUST KNOB | 1
OH2A1-15 | RUDDER PEDAL ADJUST LEVER | 1
OH2A1-16 | CLOCK COVER | 1
OH2A1-17 | UPPER CENTER PEDESTAL FACE | 1
OH2A1-18 | UPPER CENTER PEDESTAL AMPCD TRIM | 1
OH2A1-200 | ASSY, LOWER CENTER PEDESTAL | 1
OH2A1-23 | RUDDER GANTRY RISER | 2
OH2A1-24 | RUDDER GANTRY PLATE | 1
OH2A1-25 | LIP R EXT SKIN | 1
OH2A1-26 | LIP L EXT SKIN | 1
OH2A1-27 | USB BRACKET LOWER | 1
OH2A1-28 | USB BRACKET UPPER | 1
OH2A1-29 | USB TO HDMI ADAPTER | 2
OH2A1-30 | PSU BRACKET LOWER | 1
OH2A1-31 | PSU BRACKET UPPER | 1
OH2A1-32 | PSU BRACKET LOWER HOLDER | 2
OH2A1A1-1 | ASSY, LOWER INSTRUMENT PANEL STRUCTURE | 1
OH2A1A1-10 | RIB N | 1
OH2A1A1-11 | RIB M | 1
OH2A1A1-12 | RIB L | 1
OH2A1A1-13 | RIB K | 1
OH2A1A1-14 | RIB R | 1
OH2A1A1-15 | RIB Q | 1
OH2A1A1-16 | RIB P | 1
OH2A1A1-17 | RIB O | 1
OH2A1A1-18 | LEFT FOOTWELL FLOOR | 1
OH2A1A1-19 | SUBFLOOR BRACE B | 1
OH2A1A1-20 | SUBFLOOR BRACE A | 1
OH2A1A1-21 | SUBFLOOR BRACE E | 1
OH2A1A1-22 | SUBFLOOR BRACE D | 1
OH2A1A1-23 | SUBFLOOR BRACE C | 1
OH2A1A1-24 | RIGHT FOOTWELL FLOOR | 1
OH2A1A1-25 | SUBFLOOR BRACE H | 1
OH2A1A1-26 | SUBFLOOR BRACE G | 1
OH2A1A1-27 | SUBFLOOR BRACE F | 1
OH2A1A1-28 | LOWER INSTRUMENT PANEL BASE | 1
OH2A1A1-29 | LEFT INBOARD FOOTWELL WALL | 1
OH2A1A1-30 | RIGHT INBOARD FOOTWELL WALL | 1
OH2A1A1-31 | CENTER PEDESTAL LOWER TRIM | 1
OH2A1A1-32 | LOWER ECS VENT | 2
OH2A1A1-33 | CENTER PEDESTAL LOWER MOUNT | 1
OH2A1A1-34 | LEFT OUTBOARD FOOTWELL WALL | 1
OH2A1A1-35 | RIGHT OUTBOARD FOOTWELL WALL | 1
OH2A1A1-36 | LEFT OUTBOARD BULKHEAD | 1
OH2A1A1-37 | RIGHT OUTBOARD BULKHEAD | 1
OH2A1A1-38 | UPPER INSTRUMENT PANEL MOUNT | 1
OH2A1A1-39 | OUTBOARD UPPER INSTRUMENT PANEL LONGERON | 1
OH2A1A1-40 | OUTBOARD UPPER RIGHT INSTRUMENT PANEL LONGERON | 1
OH2A1A1-41 | LOWER LEFT LIP AUX SUPPORT BRACKET | 1
OH2A1A1-42 | UPPER LEFT LIP AUX SUPPORT BRACKET | 1
OH2A1A1-43 | LOWER RIGHT LIP AUX SUPPORT BRACKET | 1
OH2A1A1-44 | UPPER RIGHT LIP AUX SUPPORT BRACKET1 | 1
OH2A1A1-45 | LEFT LIP CANOPY SILL | 1
OH2A1A1-46 | AFT LIP SILL BRACKET | 1
OH2A1A1-47 | LIP SILL BRACKET A-L | 3
OH2A1A1-48 | LIP SILL BRACKET B-L | 2
OH2A1A1-49 | RIGHT LIP CANOPY SILL1 | 1
OH2A1A1-50 | AFT RIGHT LIP SILL BRACKET1 | 1
OH2A1A1-51 | LIP SILL BRACKET A-R | 3
OH2A1A1-52 | LIP SILL BRACKET B-R | 2
OH2A1A-54 | LIP CENTER PEDESTAL UPPER BRACKET | 2
OH2A2A1-1 | ASSY, LEFT LIP MODULE | 1
OH2A2A1-10 | LEFT LOWER INSTRUMENT PANEL | 1
OH2A2A1-100 | ASSY, JETT STATION SELECT PLACARD | 1
OH2A2A1-101 | JETT STATION SELECT PLACARD | 1
OH2A2A1-102 | JETT STATION SELECT PLACARD LIGHTPLATE | 1
OH2A2A1-103 | JETT STATION SELECT BACKPLATE | 1
OH2A2A1-104 | PCB, JETT STATION SELECT PLACARD | 1
OH2A2A1-10A | SUBASSY, LEFT LOWER INSTRUMENT PANEL | 1
OH2A2A1-11 | LEFT LIP AVIONICS TRAY | 1
OH2A2A1-12 | LEFT LIP UPPER MONITOR CLIP | 1
OH2A2A1-13 | LEFT LIP LOWER MONITOR CLIP | 1
OH2A2A1A1-1 | ASSY, PANEL, JETT SELECT | 1
OH2A2A1A1-10 | JETT SELECT BODY | 1
OH2A2A1A1-100CTR | ASSY, JETT SELECT PUSHBUTTON, CTR | 1
OH2A2A1A1-100LI | ASSY, JETT SELECT PUSHBUTTON, LI | 1
OH2A2A1A1-100LO | ASSY, JETT SELECT PUSHBUTTON, LO | 1
OH2A2A1A1-100RI | ASSY, JETT SELECT PUSHBUTTON, RI | 1
OH2A2A1A1-100RO | ASSY, JETT SELECT PUSHBUTTON, RO | 1
OH2A2A1A1-11 | JETT SELECT MOUNTING PLATE | 1
OH2A2A1A1-11A | SUBASSY, JETT SELECT MOUNTING PLATE | 1
OH2A2A1A1-12 | .55 SQ INDICATOR BEZEL | 11
OH2A2A1A1-13 | JETT STATION SEL LEGEND COVER, RO | 1
OH2A2A1A1-14 | JETT STATION SEL LEGEND, TRIANGLE | 5
OH2A2A1A1-15 | .55 SQ INDICATOR ACTUATOR | 11
OH2A2A1A1-16 | JETT STATION SEL INDICATOR LEGEND DIFFUSER | 17
OH2A2A1A1-17 | JETT STATION SEL LEGEND COVER, LI | 1
OH2A2A1A1-18 | JETT STATION SEL LEGEND COVER, RI | 1
OH2A2A1A1-19 | JETT STATION SEL LEGEND COVER, LO | 1
OH2A2A1A1-20 | JETT STATION SEL LEGEND COVER, CTR | 1
OH2A2A1A1-200FLP | ASSY, JETT SELECT INDICATOR, FLAPS | 1
OH2A2A1A1-200FUL | ASSY, JETT SELECT INDICATOR, FULL | 1
OH2A2A1A1-200HLF | ASSY, JETT SELECT INDICATOR, HALF | 1
OH2A2A1A1-200LT | ASSY, JETT SELECT INDICATOR, LEFT | 1
OH2A2A1A1-200NS | ASSY, JETT SELECT INDICATOR, NOSE | 1
OH2A2A1A1-200RT | ASSY, JETT SELECT INDICATOR, RIGHT | 1
OH2A2A1A1-21 | JETT SELECT INDICATOR LEGEND COVER | 6
OH2A2A1A1-22 | JETT SELECT INDICATOR LEGEND, NOSE | 1
OH2A2A1A1-23 | JETT SELECT INDICATOR LEGEND DIFFUSER | 6
OH2A2A1A1-24 | JETT SELECT INDICATOR STANDOFF | 6
OH2A2A1A1-25 | JETT SELECT INDICATOR BEZEL | 6
OH2A2A1A1-26 | JETT SELECT INDICATOR LEGEND, LEFT | 1
OH2A2A1A1-27 | JETT SELECT INDICATOR LEGEND, RIGHT | 1
OH2A2A1A1-28 | JETT SELECT INDICATOR LEGEND, HALF | 1
OH2A2A1A1-29 | JETT SELECT INDICATOR LEGEND, FULL | 1
OH2A2A1A1-30 | JETT SELECT INDICATOR LEGEND, FLAPS | 1
OH2A2A1A1-32 | PCB, JETT STATION SELECT | 1
OH2A2A1A2-1 | ASSY, PANEL, IFEI | 1
OH2A2A1A2-10 | IFEI BACKPLATE | 1
OH2A2A1A2-11 | IFEI LIGHTPLATE | 1
OH2A2A1A2-12 | IFEI LEGEND PLATE | 1
OH2A2A1A2-13 | IFEI BUTTON BEZEL | 1
OH2A2A1A2-14 | IFEI BUTTON, MODE | 1
OH2A2A1A2-15 | IFEI BUTTON RETAINER | 6
OH2A2A1A2-16 | PCB, IFEI | 1
OH2A2A1A2-17 | IFEI BUTTON, QTY | 1
OH2A2A1A2-18 | IFEI BUTTON, ARROW | 2
OH2A2A1A2-19 | IFEI BUTTON, ZONE | 1
OH2A2A1A2-20 | IFEI BUTTON, ET | 1
OH2A2A1A3-1 | ASSY, PANEL, VIDEO RECORD | 1
OH2A2A1A3-10 | HUD VIDEO RECORD PANEL BACKPLATE | 1
OH2A2A1A3-11 | HUD VIDEO RECORD PANEL LIGHTPLATE | 1
OH2A2A1A3-12 | HUD VIDEO RECORD PANEL LEGEND PLATE | 1
OH2A2A1A3-13 | PCB, HUD VID RCD PANEL | 1
OH2A2A1A3-14 | INSULATING WASHER | 1
OH2A3A1-1 | ASSY, AMPCD MODULE | 1
OH2A3A1-10 | AMPCD - CRS-HDG BASE SUPPORT | 1
OH2A3A1-11 | HDG-CRS SET SPACER | 1
OH2A3A1-12 | HDG-CRS SET SPACER LIGHTPLATE | 1
OH2A3A1-13 | HDG-CRS SET SPACER LEGEND PLATE | 1
OH2A3A1-14 | AMPCD BEZEL | 1
OH2A3A1-15 | AMPCD FINGER GUARD A | 18
OH2A3A1-16 | AMPCD FINGER GUARD B | 4
OH2A3A1-17 | AMPCD FINGER GUARD C | 1
OH2A3A1-18 | AMPCD BUTTON | 20
OH2A3A1-19 | AMPCD BUTTON INSERT | 20
OH2A3A1-20 | AMPCD ROCKER | 4
OH2A3A1-21 | AMPCD ROCKER INSERT | 8
OH2A3A1-22 | AMPCD LEGEND PLATE, DAY | 1
OH2A3A1-23 | AMPCD LEGEND PLATE, NGT | 1
OH2A3A1-24 | AMPCD LEGEND PLATE, OFF | 1
OH2A3A1-25 | AMPCD LEGEND PLATE, GAIN | 1
OH2A3A1-26 | AMPCD LEGEND PLATE, SYM | 1
OH2A3A1-27 | AMPCD LEGEND PLATE, BRT | 1
OH2A3A1-28 | AMPCD LEGEND PLATE, CONT | 1
OH2A3A1-29 | AMPCD_BUTTON_BOARD | 1
OH2A3A1-30 | AMPCD FINGER GUARD D | 1
OH2A4A1-1 | ASSY, PANEL, RWR CONTROL | 1
OH2A4A1-10 | RWR CONTROL PANEL BACKPLATE | 1
OH2A4A1-100 | RWR CONTROL INDICATOR, FAIL BIT | 1
OH2A4A1-103 | RWR CONTROL INDICATOR LEGEND, FAIL BIT | 1
OH2A4A1-11 | RWR CONTROL PANEL LEGEND PLATE | 1
OH2A4A1-12 | RWR CONTROL PANEL COVER | 1
OH2A4A1-13 | RWR CONTROL PANEL PCB SUPPORT | 1
OH2A4A1-14 | RWR CONTROL PANEL ABSIS ADAPTER PLATE | 1
OH2A4A1-200 | RWR CONTROL INDICATOR, ENABLE OFFSET | 1
OH2A4A1-203 | RWR CONTROL INDICATORLEGEND, ENABLE OFFSET | 1
OH2A4A1-300 | RWR CONTROL INDICATOR, ENABLE SPECIAL | 1
OH2A4A1-303 | RWR CONTROL INDICATOR LEGEND, ENABLE SPECIAL | 1
OH2A4A1-400 | RWR CONTROL INDICATOR, LIMIT DISP | 1
OH2A4A1-403 | RWR CONTROL INDICATOR LEGEND, LIMIT DISP | 1
OH2A4A1-500 | RWR CONTROL INDICATOR, ALR-67 PWR | 1
OH2A4A1-502 | RWR CONTROL LEGEND COVER, ALR-67 PWR | 1
OH2A4A1-503 | RWR CONTROL LEGEND, ON | 1
OH2A4A1-506 | PCB, RWR CONTROL PANEL | 1
OH2A5A1-1 | ASSY, PANEL, ECM/DISP | 1
OH2A5A1-10 | DISP-EMC PANEL BACKPLATE | 1
OH2A5A1-100 | ECM JETT SEL INDICATOR | 1
OH2A5A1-102 | .55 SQ INDICATOR COVER, BLANK | 4
OH2A5A1-105 | .55 SQ INDICATOR BASE | 1
OH2A5A1-106 | .55 SQ LEGENDPLATE INSERT | 2
OH2A5A1-107 | ECM JETT SEL LEGEND | 1
OH2A5A1-11 | DISP-EMC PANEL LIGHTPLATE | 1
OH2A5A1-12 | DISP-EMC PANEL LEGENDPLATE | 1
OH2A5A1-13 | PCB, DISP-EMC PANEL V2.5 | 1
OH2A5A1-14 | DISP - EMC PANEL ABSIS ADAPTER PLATE | 1
| ECM JETT INDICATOR COVER | 1
OH2A6A1-1 | ASSY, CABIN PRESSURE GAUGE | 1
OH2A6A1-13 | CABIN PRESS DIAL FACE | 1
OH2A7A1-1 | ASSY, STANDBY INSTRUMENT MODULE | 1
OH2A7A1-10 | ANALOG RIGHT LOWER INSTRUMENT PANEL | 1
OH2A7A1-100 | AIRSPEED INDICATOR | 1
OH2A7A1-101 | AIRSPEED INDICATOR BEZEL | 2
OH2A7A1-104 | AIRSPEED INDICATOR DIAL FACE | 1
OH2A7A1-10A | SUBASSY, ANALOG RIGHT LOWER INSTRUMENT PANEL | 1
OH2A7A1-11 | STANDBY_CONTROLLER | 1
OH2A7A1-110 | ALTIMETER ZERO WHEEL | 1
OH2A7A1-111 | ALTIMETER ZERO WHEEL SPACER A | 1
OH2A7A1-112 | ALTIMETER ZERO WHEEL SPACER B | 1
OH2A7A1-200 | ALTIMETER | 1
OH2A7A1-201 | ALTIMETER BEZEL | 1
OH2A7A1-204 | ALTIMETER DIAL FACE | 1
OH2A7A1-205 | ALTIMETER STEPPER MOUNT | 1
OH2A7A1-206 | ALTIMETER INDICATOR POINTER | 1
OH2A7A1-207 | ALTIMETER KNOB | 1
OH2A7A1-207A | ASSY, ALTIMETER KNOB | 1
OH2A7A1-210 | PCB, STANDBY ALTIMETER | 1
OH2A7A1-300 | VERTICAL VELOCITY INDICATOR | 1
OH2A7A1-301 | VVI BEZEL | 2
OH2A7A1-304 | VVI DIAL FACE | 1
OH2A7A1-400 | RWR | 1
OH2A7A1-401 | RWR BEZEL | 1
OH2A7A1-402 | RWR KNOB | 1
OH2A7A1-403 | RWR PCB MOUNTING BRACKET | 1
OH2A7A1-404 | RWR SCREEN SUPPORT BRACKET | 1
OH2A7A1-405 | RWR LEGEND PLATE | 1
OH2A7A1-500 | SARI | 1
OH2A7A1-501 | SARI BEZEL | 1
OH2A7A1-502 | SARI KNOB | 1
OH2A7A1-503 | SARI LEGEND PLATE | 1
OH2A7A1-504 | SARI SCREEN SUPPORT BRACKET | 1
OH2A7A1-505 | SARI PCB MOUNTING BRACKET | 1
OH2A8A1-1 | ASSY, RUDDER PEDALS | 1
OH2A8A1-10 | LH RUDDER PEDAL FOR MFG | 1
OH2A8A1-100 | ASSY, MFG CROSSWIND WITH OH PEDALS | 1
OH2A8A1-11 | RH RUDDER PEDAL FOR MFG | 1
OH2A8A1-200L | ASSY, PEDAL SUPPORT WHEEL | 1
OH2A8A1-200R | ASSY, PEDAL SUPPORT WHEEL | 1
OH2A8A1-20L | PEDAL SUPPORT WHEEL BRACKET, LEFT | 2
OH3A1-1 | ASSY, CENTER TUB | 1
OH3A1-101 | CENTER TUB FLOOR | 1
OH3A1-102 | CENTER TUB KEYSTONE | 1
OH3A1-103 | CENTER TUB AFT BULKHEAD | 1
OH3A1-104 | CENTER TUB LEFT WALL | 1
OH3A1-105 | CENTER TUB RIGHT WALL | 1
OH3A1-106 | CENTER TUB FWD BULKHEAD | 1
OH3A1-107 | REAR HUMP OUTBOARD INTERNAL SUPPORT | 2
OH3A1-108 | REAR HUMP LATERAL STRINGER | 3
OH3A1-109 | SEAT MOUNT ANGLE A, .125 X 2.0 X 2.0, 6063-T52 | 2
OH3A1-110 | STRIP A, .50 X 2.0, 60A DUROMETER, RUBBER, ADHESIVE BACKED | 2
OH3A1-111 | SEAT MOUNT ANGLE B, .125 X 2.0 X 2.0, 6063-T52 | 2
OH3A1-112 | STRIP B, .50 X 2.0, 60A DUROMETER, RUBBER, ADHESIVE BACKED | 2
OH3A1A1 | ASSY, MAIN CENTER TUB | 1
OH3A2-1 | ASSY, EJECTION SEAT, SJU-17 | 1
OH3A2-10 | FWD SEAT MOUNT CROSSMEMBER | 1
OH3A2-100 | DROGUE DEPLOYMENT CATAPULT | 1
OH3A2-101 | DROGUE DEPLOYMENT CATAPULT UPPER CAP | 1
OH3A2-102 | DROGUE DEPLOYMENT CATAPULT LOWER CAP | 1
OH3A2-103 | DROGUE DEPLOYMENT CATAPULT BODY | 1
OH3A2-104 | DROGUE DEPLOYMENT CATAPULT MOUNT | 2
OH3A2-105 | DROGUE DEPLOYMENT CASTLE NUT | 1
OH3A2-11 | SEAT CATAPULT | 1
OH3A2-12 | SEAT CATAPULT MOUNT | 1
OH3A2-13 | SEAT CATAPULT DETAIL RING | 2
OH3A2-14 | BUTTKICKER MOUNTING PLATE | 1
OH3A2-15 | OUTBOARD SEAT MOUNT | 1
OH3A2-16 | INBOARD SEAT MOUNT | 1
OH3A2-17 | VERTICAL MOUNTING RAIL | 1
OH3A2-18 | VERTICAL MOUNTING RAIL, OUTER | 1
OH3A2-19 | UPPER HORIZONTAL MOUNTING RAIL | 1
OH3A2-20 | DROGUE BRIDLE CONTAINER | 2
OH3A2-200 | PARACHUTE DEPLOYMENT ROCKET | 1
OH3A2-201 | PARACHUTE DEPLOYMENT ROCKET BODY | 1
OH3A2-202 | PARACHUTE DEPLOYMENT ROCKET LOWER BODY | 1
OH3A2-203 | PARACHUTE DEPLOYMENT ROCKET UPPER CAP | 1
OH3A2-21 | LOWER HORIZONTAL MOUNTING RAIL | 1
OH3A2-22 | UPPER RAIL CAP | 1
OH3A2-23 | AFT RAIL CAP | 1
OH3A2-24 | SEAT CATAPULT HORIZONTAL SUPPORT | 1
OH3A2-25 | SEAT REAR RAIL PLATE | 1
OH3A2-26 | DROGUE DEPLOYMENT MOUNT A | 2
OH3A2-27 | UPPER PARACHUTE DEPLOYMENT ROCKET ARM | 2
OH3A2-28 | LOWER PARACHUTE DEPLOYMENT ROCKET MOUNT | 1
OH3A2-29 | RH OUTBOARD SEAT MOUNT | 1
OH3A2-30 | RH VERTICAL MOUNTING RAIL INNER | 1
OH3A2-300 | ASSY, SEAT BASE & RAILS | 1
OH3A2-31 | RH VERTICAL MOUNTING RAIL OUTER | 1
OH3A2-32 | RH INBOARD SEAT MOUNT | 1
OH3A2-33 | SEAT PAN CUSHION | 1
OH3A2-34 | SEAT BACK CUSHION | 1
OH3A2-35 | LH IGNITION BLOCK | 1
OH3A2-36 | RH IGNITION BLOCK | 1
OH3A2-37 | LOWER HEADREST BLOCK B | 1
OH3A2-38 | LOWER HEADREST BLOCK D | 1
OH3A2-39 | LOWER HEADREST BLOCK A | 1
OH3A2-40 | LOWER HEADREST BLOCK A (1) | 1
OH3A2-400 | ASSY, BRIDLE CONTAINER COVER | 1
OH3A2-41 | SEAT HARNESS REEL | 1
OH3A2-42 | SEAT SEAWARS PROBE | 1
OH3A2-43 | LOWER HEADREST SKIN | 1
OH3A2A-100 | ASSY, SEAT BUCKET, SJU-17 | 1
OH3A2A-1000 | ASSY, CENTER SEAT BUCKET | 1
OH3A2A-101 | SEAT BASE | 1
OH3A2A-102 | UPPER SEAT BASE | 1
OH3A2A-103 | RIGHT OUTBOARD UPPER SEAT PAN LONGERON | 1
OH3A2A-105 | UPPER SEAT PAN DETAIL B | 1
OH3A2A-106 | UPPER SEAT PAN DETAIL C | 1
OH3A2A-107 | LEFT INBOARD UPPER SEAT PAN LONGERON | 1
| RIGHT INBOARD UPPER SEAT PAN LONGERON | 1
OH3A2A-108 | LEFT THIGH SUPPORT | 1
| RIGHT THIGH SUPPORT | 1
OH3A2A-109 | FWD UPPER SEAT PAN TRIM | 1
OH3A2A-110 | LEFT OUTBOARD UPPER SEAT PAN LONGERON | 1
OH3A2A-1100 | ASSY, RIGHT SEAT BUCKET | 1
OH3A2A-112 | UPPER SEAT PAN DETAIL E | 1
OH3A2A-115 | REAR UPPER SEAT PAN SUPPORT | 1
OH3A2A-116 | FWD SEAT PAN TOP SUPPORT | 1
OH3A2A-117 | SEAT PAN TOP | 1
OH3A2A-119 | SEAT BACK BASE | 1
OH3A2A-120 | SEAT BACK RIB A | 2
OH3A2A-1200 | ASSY, LEFT SEAT BUCKET | 1
OH3A2A-121 | SEAT BACK RIB B | 2
OH3A2A-122 | RIGHT SEAT BACK DOUBLER PLATE | 1
OH3A2A-123 | LEFT SEAT BACK DOUBLER PLATE | 1
OH3A2A-124 | SEAT BACK SKIN | 1
OH3A2A-125 | RIGHT SEAT BUCKET SKIN | 1
OH3A2A-126 | LEFT SEAT BUCKET SKIN | 1
OH3A2A-127 | SEAT HEIGHT ACTUATOR SWITCH HOUSING | 1
OH3A2A-128 | OUTER SHOULDER HARNESS CONTROL LEVER HOUSING | 1
OH3A2A-129 | INNER SHOULDER HARNESS CONTROL LEVER HOUSING | 1
OH3A2A-130 | SHOULDER HARNESS CONTROL LEVER | 1
OH3A2A-1300 | ASSY, EJECTION HANDLE | 1
OH3A2A-131 | SHOULDER HARNESS CONTROL LEVER HANDLE | 1
OH3A2A-132 | MANUAL OVERRIDE HANDLE | 1
OH3A2A-133 | SEAT ARMING LEVER | 1
OH3A2A-134 | MANUAL OVERRIDE HANDLE SWITCH MOUNT | 1
OH3A2A-135 | MANUAL OVERRIDE HANDLE MECHANISM GUARD | 1
OH3A2A-137 | CRANK ARM, SEAT ARMING LEVER | 1
OH3A2A-138 | ACCESS PANEL, SEAT PAN | 1
OH3A2A-140 | RIGHT KNEE GUARD SUPPORT | 1
OH3A2A-141 | KNEE GUARD SUPPORT BRACKET | 2
OH3A2A-142 | EJECTION HANDLE CAP SUPPORT | 1
OH3A2A-143 | EJECTION HANDLE CAP | 1
OH3A2A-144 | EJECTION HANDLE SWITCH ACTUATOR | 1
OH3A2A-145 | LOWER EJECTION HANDLE BASE | 1
OH3A2A-146 | UPPER EJECTION HANDLE BASE | 1
OH3A2A-147 | LEFT KNEE GUARD SUPPORT | 1
OH3A2A-200 | ASSY, PARACHUTE CONTAINER, SJU-17 | 1
OH3A2A-201 | LOWER PARACHUTE CONTAINER BASE | 1
OH3A2A-202 | FWD PARACHUTE CONTAINER SUPPORT | 1
OH3A2A-203 | TOP PARACHUTE CONTAINER BASE | 1
OH3A2A-204 | LEFT SIDE PARACHUTE CONTAINER SUPPORT | 1
OH3A2A-205 | AFT PARACHUTE CONTAINER SUPPORT | 1
OH3A2A-206 | RIGHT SIDE PARACHUTE CONTAINER SUPPORT | 1
OH3A2A-207 | LH CANOPY BREAKER | 1
OH3A2A-208 | RH CANOPY BREAKER | 1
OH3A2A-209 | LH PARACHUTE CONTAINER LID | 1
OH3A2A-210 | RH PARACHUTE CONTAINER LID | 1
OH3A2A-211 | SJU-17 HEADREST A | 1
OH3A2A-212 | SJU-17 HEADREST D | 1
OH3A2A-213 | SJU-17 HEADREST C | 1
OH3A2A-214 | SJU-17 HEADREST B | 1
OH3A2A-215 | OUTSIDE PARACHUTE CONTAINER SKIN | 1
OH3A2A-216 | LOWER PARACHUTE CONTAINER SKIN TRIM | 1
OH3A2A-217 | RIGHT OUTSIDE PARACHUTE CONTAINER SKIN | 1
OH3A2A-218 | RIGHT LOWER PARACHUTE CONTAINER SKIN TRIM | 1
OH3A2A-221 | PCM PARACHUTE CONTAINER INTERFACE PLATE | 1
OH3A2A-222 | PCM UPPER RAIL INTERFACE PLATE | 1
OH3A2A-223 | PCM SUPPORT | 1
OH3A2A-9002 | DECAL, BRIDLE AND BOX | 1
OH3A2A-9003 | DECAL, BUCKET-SEAT ASSY | 1
OH3A2A-9004 | DECAL, DANGER DO NOT PULL | 1
OH3A2A-9005 | DECAL, DO NOT HOLD | 1
OH3A2A-9006 | DECAL, NACES PFCL | 1
OH3A2A-9007 | DECAL, PARACHUTE ASSY | 1
OH3A2A-9008 | DECAL, SEAT BUCKET MECH | 1
OH3A2A-9010 | DECAL, SEAT, AIRCRAFT EJECTION | 1
OH3A2A-9011 | DECAL, SEAT APPLICATION | 2
OH3A2A-9014 | DECAL, SURVIVAL KIT, OXYGEN, AIRCRAFT SEAT | 1
OH3A2A-9016 | DECAL, DROGUE ASSY | 1
OH3A3-1 | ASSY, FLIGHT CONTROL STICK | 1
OH3A3-10 | ASSY, STICK PITCH AXIS | 1
OH3A3-100 | ASSY, STICK YOKE | 1
OH3A3-101 | ASSY, MAIN CASING | 1
OH3A3-102 | ASSY, MAIN CASING A | 1
OH3A3-103 | MAIN CASING A | 1
OH3A3-104 | ASSY, MAIN CASING B | 1
OH3A3-105 | MAIN CASING B | 1
OH3A3-106 | ROD, PITCH AXIS | 1
OH3A3-107 | STUD, SPRING DAMPER | 4
OH3A3-108 | ASSY, PIVOTING STICK RISER MOUNT | 1
OH3A3-109 | MID PLATE | 1
OH3A3-11 | ASSY, LEFT PITCH DAMPER ANCHOR, SPA | 1
OH3A3-110 | ASSY, PIVOT BLOCK A | 1
OH3A3-111 | PIVOT BLOCK A | 1
OH3A3-112 | ASSY, PIVOT BLOCK B | 1
OH3A3-113 | PIVOT BLOCK B | 1
OH3A3-114 | PIVOT TOP PLATE | 1
OH3A3-115 | ASSY, ROLL DAMPER ARM A | 1
OH3A3-116 | ROLL DAMPER ARM A | 1
OH3A3-117 | ASSY, ROLL DAMPER B | 1
OH3A3-118 | ASSY, FWD PLATE | 1
| ROLL DAMPER ARM B | 1
OH3A3-119 | ASSY, FWD MAIN PLATE | 2
OH3A3-12 | ASSY, RIGHT PITCH DAMPER ANCHOR, SPA | 1
OH3A3-120 | MAIN PLATE | 2
OH3A3-121 | BEARING PLATE | 2
OH3A3-122 | ASSY, AFT MAIN PLATE | 1
OH3A3-123 | ASSY, ROLL SENSOR | 1
OH3A3-124 | SCISSOR STOP | 1
OH3A3-125 | ASSY, SCISSORS | 1
OH3A3-126 | ASSY, SCISSOR ARM B | 1
OH3A3-127 | SCISSOR ARM B LINK UPPER | 2
OH3A3-128 | SCISSOR ARM B LINK SPACER | 2
OH3A3-129 | SCISSOR ARM B LINK LOWER | 2
OH3A3-13 | BASE PLATE, SPA | 1
OH3A3-130 | SCISSOR ARM B BLOCK | 1
OH3A3-131 | SCISSOR CUSHION (1374N12) | 2
OH3A3-132 | ASSY, SCISSOR ARM A | 1
OH3A3-133 | SCISSOR ARM A LINK | 2
OH3A3-134 | SCISSOR ARM A BLOCK | 1
OH3A3-135 | SCISSOR SPRING SPACER | 4
OH3A3-136 | BLOCK, LEFT PITCH DAMPER ANCHOR | 1
OH3A3-137 | BLOCK, RIGHT PITCH DAMPER ANCHOR | 1
OH3A3-138 | TRAVEL STOP, AFT LEFT | 1
OH3A3-139 | TRAVEL STOP, AFT RIGHT | 1
OH3A3-14 | PITCH BEARING RISER BLOCK, SPA | 2
OH3A3-140 | TRAVEL STOP, FWD LEFT | 1
OH3A3-141 | TRAVEL STOP, FWD RIGHT | 1
OH3A3-142 | PITCH SENSOR MAGNET SPACER | 1
OH3A3-143 | STICK CONTROLLER MOUNT | 1
OH3A3-15 | ASSY, TRAVEL STOP, AFT LEFT | 1
OH3A3-150 | ROLL SENSOR MOUNT | 1
OH3A3-152 | ROLL AXIS DAMPER EXTENDED GEAR | 1
OH3A3-153 | ROLL AXIS MAGNET CUP | 1
OH3A3-16 | ASSY, TRAVEL STOP, AFT RIGHT | 1
OH3A3-17 | ASSY, TRAVEL STOP, FWD LEFT | 1
OH3A3-18 | ASSY, TRAVEL STOP, FWD RIGHT | 1
OH3A3-19L | ASSY, LEFT PITCH DAMPER | 1
OH3A3-19R | ASSY, RIGHT PITCH DAMPER | 1
OH3A3-20 | ASSY, SSDCT | 2
OH3A3-201 | SPRING END BASE | 1
OH3A3-202 | SPRING END PLATE | 1
OH3A3-203 | FIXED END BASE A | 1
OH3A3-204 | FIXED END BASE B | 1
OH3A3-205 | ASSY, GUIDE ROD | 2
OH3A3-206 | ROD, 8MM X 180MM, ALU | 1
OH3A3-207 | ASSY, THREADED STUD | 1
OH3A3-208 | ROD, M8 X 75MM | 1
OH3A3-209 | ROD, 8MM X 140MM | 1
OH3A3-21 | ASSY, SPRING END, SSDCT | 2
OH3A3-210 | ROD, M8 X 1.25 X 117.5MM, FLATTED END | 1
OH3A3-22 | ASSY, FIXED END, SSDCT | 1
OH3A3-23 | ASSY, PUSHROD, SMOOTH, SSDCT | 1
OH3A3-24 | ASSY, PUSHROD, THREADED, SSDCT | 1
OH3A3-30 | ASSY, STATIC SSDCT ANCHOR | 1
OH3A3-31 | BASE PLATE, SSA | 1
OH3A3-32 | RISER, SSA | 2
OH3A3-33 | TOP PLATE, SSA | 1
OH3A3-40 | ASSY, STICK EXTENSION | 1
OH3A3-41 | STICK RISER | 1
OH3A3-42 | PADDLE BOX | 1
OH3A3-43 | PADDLE BOX COVER | 1
OH3A3-44 | RECEPTACLE MOUNTING CUP | 1
OH3A3-45 | RISER CUP MOUNT | 1
OH3A3-9001 | DECAL, GRIP ASSY | 1
OH3A3A1-1 | ASSY, STICK CONTROLLER PCB | 1
OH3A3A1-10 | PCB, STICK CONTROLLER | 1
OH4A10-1 | ASSY, TRANSDUCER GAIN REMOTE | 1
OH4A10-10 | TRANSDUCER GAIN REMOTE PLATE | 1
OH4A1-1 | ASSY, LEFT CONSOLE | 1
OH4A1-10 | LEFT CONSOLE EXT SKIN | 1
OH4A1-11 | USB COVER PLATE | 1
OH4A1-12 | APU ABSIS ADAPTER PLATE | 1
OH4A14A1-1 | ASSY, LC TO CT BULKHEAD INTERCONNECT PANEL | 1
OH4A14A1-10 | LC TO CT BULKHEAD INTERCONNECT PANEL | 1
OH4A1A1-1 | ASSY, LEFT CONSOLE STRUCTURE | 1
OH4A1A1-10 | PRIMARY RIB E | 1
OH4A1A1-11 | PRIMARY RIB A | 1
OH4A1A1-12 | PRIMARY RIB B | 1
OH4A1A1-13 | PRIMARY RIB C | 1
OH4A1A1-14 | PRIMARY RIB D | 1
OH4A1A1-15 | D-C LEFT INBOARD SPACER | 1
OH4A1A1-16 | E-D LEFT INBOARD SPACER | 1
OH4A1A1-17 | E-AFT LEFT INBOARD SPACER | 1
OH4A1A1-18 | LEFT CONSOLE - LEFT AUX SPACER | 1
OH4A1A1-19 | A-B LEFT OUTBOARD SPACER | 1
OH4A1A1-20 | LEFT SUB-CONSOLE RAIL | 1
OH4A1A1-21 | B-C LEFT OUTBOARD SPACER | 1
OH4A1A1-22 | C-D LEFT OUTBOARD SPACER | 1
OH4A1A1-23 | D-E LEFT OUTBOARD SPACER | 1
OH4A1A1-24 | E-AFT LEFT OUTBOARD SPACER | 1
OH4A1A1-25 | FWD LEFT CONSOLE CANOPY RAIL BRACKET | 1
OH4A1A1-26 | CANOPY RAIL TRIM | 1
OH4A1A1-27 | AFT LEFT CONSOLE CANOPY RAIL BRACKET | 1
OH4A1A1-28 | CANOPY RAIL | 1
OH4A1A1-29 | CONSOLE SILL BRACKET A-L | 4
OH4A1A1-30 | CONSOLE SILL BRACKET B-L | 3
OH4A1A1-31 | AFT LEFT UPPER BULKHEAD BRACKET | 1
OH4A1A1-32 | INBOARD LEFT CONSOLE WALL | 1
OH4A1A1-33 | LEFT CONSOLE FLOOR | 1
OH4A1A1-34 | LEFT AFT INTERNAL BULKHEAD | 1
OH4A1A1-35 | LEFT AFT BULKHEAD | 1
OH4A1A1-36 | LEFT CONSOLE INBOARD WALL | 1
OH4A1A1-37 | INBOARD WALL SUPPORT | 1
OH4A1A1-38 | A-B LOWER STRINGER | 1
OH4A1A1-39 | B-C LOWER STRINGER | 1
OH4A1A1-40 | C-D LOWER STRINGER | 2
OH4A1A1-41 | E-F LOWER STRINGER | 2
OH4A1A1-42 | AFT BULKHEAD STRINGER | 2
OH4A1A1-43 | INBOARD FWD LEFT CONSOLE TRIM | 1
OH4A1A1-44 | LEFT AUX VENT PLUG | 1
OH4A1A1-45 | LEFT AUX PANEL | 1
OH4A1A1-46 | LEFT AUX UPPER BRACKET | 1
OH4A1A1-47 | LEFT AUX SUPPORT BRACKET, FWD, OUTBOARD | 1
OH4A1A1-48 | LEFT AUX SUPPORT BRACKET, LOWER, OUTBOARD | 1
OH4A1A1-49 | LEFT AUX SUPPORT BRACKET, LOWER, INBOARD | 1
OH4A2A1-1 | ASSY, LANDING GEAR LEVER PANEL | 1
OH4A2A1-10 | LANDING GEAR PANEL PCB V2 | 1
OH4A2A1-100 | OH4A2A1-100 - ASSY, LDG GEAR HANDLE | 1
OH4A2A1-101 | LDG GEAR HANDLE LOLLIPOP | 1
OH4A2A1-102 | LDG GEAR HANDLE LOLLIPOP COVER | 1
OH4A2A1-11 | LANDING GEAR PANEL BACKPLATE | 1
OH4A2A1-12 | LANDING GEAR PANEL LIGHTPLATE | 1
OH4A2A1-13 | LANDING GEAR PANEL LEGEND PLATE | 1
OH4A2A1-16 | WARN TONE SILENCE SWITCH CAP | 1
OH4A2A1-20 | ASSY, LDG GEAR LWR OUTBD MOUNTING BRACKET | 1
OH4A2A1-200 | ASSY, LDG GEAR LVR MECH | 1
OH4A2A1-20A | LDG GEAR LWR OUTBD MOUNTING BRACKET | 1
OH4A2A1-21 | LANDING GEAR HANDLE LED MOUNT | 1
OH4A2A1-210 | ASSY, LDG GEAR LVR | 1
OH4A2A1-211 | LDG GEAR LVR PIVOT PIN 0.25 IN | 2
OH4A2A1-212 | PRE-ASSY, LDG GEAR LVR SHELL A | 1
OH4A2A1-212A | LDG GEAR LVR SHELL A | 1
OH4A2A1-213 | PRE-ASSY, LDG GEAR LVR UPPER TUBE | 1
OH4A2A1-213A | LDG GEAR LVR UPPER TUBE | 1
OH4A2A1-214 | LDG GEAR LVR DETENTS | 1
OH4A2A1-215 | PRE-ASSY, LDG GEAR LVR SHELL B | 1
OH4A2A1-215A | LDG GEAR LVR SHELL B | 1
OH4A2A1-216 | ASSY, LDG GEAR LEVER MOUNT A | 1
| ASSY, LDG GEAR LVR LOLLIPOP SHAFT | 1
OH4A2A1-216A | LDG GEAR LEVER MOUNT A | 1
| LDG GEAR LVR LOLLIPOP SHAFT | 1
OH4A2A1-217 | ASSY, LDG GEAR LEVEL MOUNT SHELL B | 1
OH4A2A1-217A | LDG GEAR LEVEL MOUNT SHELL B | 1
OH4A2A1-218 | ASSY, LDG GEAR SOLENOID CLAMP | 1
OH4A2A1-218A | SOLENOID CLAMP LINER | 1
OH4A2A1-218B | LDG GEAR SOLENOID CLAMP | 1
OH4A2A1-219 | ASSY, LDG GEAR ELEC STANDOFF BRACKET | 1
OH4A2A1-219A | LDG GEAR ELEC STANDOFF BRACKET | 1
OH4A3A1-1 | ASSY, SELECT JETT PANEL | 1
OH4A3A1-10 | PCB, SELECT JETT PANEL REV 4 | 1
OH4A3A1-100 | ASSY, SELECT JETT SWITCH MECH | 1
OH4A3A1-101 | SELECT JETT UPPER BRACKET 3DP | 1
OH4A3A1-101A | PRE-ASSY, SELECT JETT UPPER BRACKET | 1
OH4A3A1-102 | SELECT JETT LOWER MOUNT PLATE 3DP | 1
OH4A3A1-102A | PRE-ASSY, SELECT JETT LOWER MOUNT PLATE | 1
OH4A3A1-103 | SELECT JETT SWITCH BRACKET | 1
OH4A3A1-103A | PRE-ASSY, SELECT JETT SWITCH BRACKET | 1
OH4A3A1-105 | ROTATING SHAFT, 0.25 OD, 0.15 ID | 1
OH4A3A1-106 | PUSH SHAFT, 0.125 OD | 1
OH4A3A1-107 | ALIGNING SHAFT, 0.25 OD, 0.375 LG | 1
OH4A3A1-108 | SPRING CENTERING SLEEVE | 1
OH4A3A1-11 | SELECT JETT BACKPLATE | 1
OH4A3A1-12 | SELECT JETT LIGHTPLATE | 1
OH4A3A1-13 | SELECT JETT LEGEND PLATE | 1
OH4A3A1-15 | LAUNCH BAR SWITCH CAP | 1
OH4A3A1-16 | LANDING GEAR SWITCH CAP | 1
OH4A3A1-17 | FLAPS SWITCH CAP | 1
OH4A3A1-18 | SELECT JETT KNOB | 1
OH4A3A1-18A | ASSY, SELECT JETT KNOB | 1
OH4A3A1-19 | SELECT JETT BUTTON | 1
OH4A3A1-19A | ASSY, SELECT JETT BUTTON | 1
OH4A3A1-20 | SELECT JETT ABSIS ADAPTER PLATE | 1
OH4A3A1-200 | ASSY, SELECT JETT ELECTRONICS TRAY | 1
OH4A3A2-1 | ASSY, PARK BRAKE HANDLE | 1
OH4A3A2-10 | PARKING BRAKE MECHANISM BODY | 1
OH4A3A2-11 | WING FOLD MECHANISM UPPER CAP | 1
OH4A3A2-12 | WING FOLD HANDLE RETAINING NUT | 1
OH4A3A2-13 | PARKING BRAKE MECHANISM END CAP | 1
OH4A3A2-14 | PARKING BRAKE HANDLE | 1
OH4A3A2-15 | PARKING BRAKE MECHANISM SHAFT | 1
OH4A3A3-1 | ASSY, BRAKE PRESSURE INDICATOR | 1
OH4A3A3-10 | 1.5 IN CASE | 1
OH4A3A3-11 | 1.5 INDICATOR GLASS | 1
OH4A3A3-12 | BRAKE PRESSURE INDICATOR SHROUD | 1
OH4A3A3-13 | BRAKE PRESSURE INDICATOR SPACER | 1
OH4A3A3-14 | BRAKE PRESSURE INDICATOR NEEDLE | 1
OH4A3A3-15 | BRAKE PRESSURE INDICATOR BEZEL FACE | 1
OH4A3A3-16 | BRAKE PRESSURE INDICATOR REAR BEZEL SPACER | 1
OH4A4A1-1 | ASSY, FIRE TEST PANEL | 1
OH4A4A1-10 | FIRE TEST PANEL PCB V2 | 1
OH4A4A1-11 | FIRE TEST PANEL BACKPLATE | 1
OH4A4A1-12 | FIRE TEST PANEL LIGHTPLATE | 1
OH4A4A1-13 | FIRE TEST PANEL LEGEND PLATE | 1
OH4A4A2-1 | ASSY, EXTERNAL LT PANEL | 1
OH4A4A2-10 | EXT LT PANEL PCB V2 | 1
OH4A4A2-11 | EXT LT BACKPLATE | 1
OH4A4A2-12 | EXT LT LIGHTPLATE | 1
OH4A4A2-13 | EXT LT LEGEND PLAT | 1
OH4A4A2-14 | EXT LT ABSIS ADAPTER PLATE | 1
OH4A4A3-1 | ASSY, GEN TIE PANEL | 1
OH4A4A3-11 | GEN TIE BACKPLATE | 1
OH4A4A3-12 | GEN TIE LIGHTPLATE | 1
OH4A4A3-13 | GEN TIE LEGEND PLATE | 1
OH4A5A1-1 | ASSY, FUEL PANEL | 1
OH4A5A1-10 | FUEL PANEL PCB V2 | 1
OH4A5A1-11 | FUEL PANEL BACKPLATE | 1
OH4A5A1-12 | FUEL PANEL LIGHTPLATE | 1
OH4A5A1-13 | FUEL PANEL LEGEND PLATE | 1
OH4A5A1-14 | REFUEL PROBE GUARD | 1
OH4A5A1-15 | FUEL ABSIS ADAPTER PLATE | 1
OH4A5A2-1 | ASSY, APU ENG CRANK PANEL | 1
OH4A5A2-10 | APU PANEL PCB V2 | 1
OH4A5A2-11 | APU ENG CRANK BACKPLATE | 1
OH4A5A2-12 | APU ENG CRANK LIGHTPLATE | 1
OH4A5A2-13 | APU ENG CRANK LEGEND PLATE | 1
OH4A6A1-1 | ASSY, FCS PANEL | 1
OH4A6A1-10 | FCS PANEL PCB V2 | 1
OH4A6A1-100 | RUDDER TRIM MECHANISM | 1
OH4A6A1-101 | PRE-ASSY, RUD TRIM, UPPER BRACKET | 1
OH4A6A1-102 | RUD TRIM, UPPER BRACKET | 1
OH4A6A1-103 | PRE-ASSY, RUD TRIM, LOWER MOUNT PLATE | 1
OH4A6A1-104 | RUD TRIM, LOWER MOUNT PLATE | 1
OH4A6A1-105 | RUD TRIM, SWITCH BRACKET SPACER | 1
OH4A6A1-106 | PRE-ASSY, RUD TRIM, SWITCH BRACKET | 1
OH4A6A1-107 | RUD TRIM, SWITCH BRACKET | 1
OH4A6A1-108 | ROTATING SHAFT, 0.25OD, 0.15 ID | 1
OH4A6A1-109 | PUSH SHAFT, 0.125 OD | 1
OH4A6A1-11 | FCS PANEL BACKPLATE | 1
OH4A6A1-110 | SPRING CENTERING SLEEVE | 1
OH4A6A1-111 | SHAFT SUPPORT BLOCK | 1
OH4A6A1-12 | FCS PANEL LIGHTPLATE | 1
OH4A6A1-13 | FCS PANEL LEGEND PLATE | 1
OH4A6A1-15 | T_O TRIM BUTTON | 1
OH4A6A1-19 | FCS ABSIS ADAPTER PLATE | 1
OH4A6A1-20 | FCS H-BRIDGE ADAPTER | 1
OH4A7A1-1 | ASSY, COMM PANEL | 1
OH4A7A1-10 | COMM PANEL PCB V2 | 1
OH4A7A1-11 | COMM PANEL BACKPLATE | 1
OH4A7A1-12 | COMM PANEL LIGHTPLATE | 1
OH4A7A1-13 | COMM PANEL LEGEND PLATE | 1
OH4A7A1-14 | COMM ABSIS ADAPTER PLATE | 1
OH4A7A2-1 | ASSY, OBOGS PANEL | 1
OH4A7A2-10 | OBOGS PANEL PCB V2 | 1
OH4A7A2-11 | OBOGS BACKPLATE | 1
OH4A7A2-12 | OBOGS LIGHTPLATE | 1
OH4A7A2-13 | OBOGS LEGEND PLATE | 1
OH4A7A2-14 | OBOGS REGULATOR | 1
OH4A7A2-15 | OBOGS NANO ADAPTER PLATE | 1
OH4A7A3-1 | ASSY, MC HYD ISOL PANEL | 1
OH4A7A3-10 | HYD ISO PANEL PCB V2 | 1
OH4A7A3-11 | MC HYD ISOL BACKPLATE | 1
OH4A7A3-12 | MC HYD ISOL LIGHTPLATE | 1
OH4A7A3-13 | MC HYD ISOL LEGEND PLATE | 1
OH4A7A4-1 | ASSY, ANT SEL PANEL | 1
OH4A7A4-10 | ANT SEL PANEL PCB V2 | 1
OH4A7A4-11 | ANT SEL BACKPLATE | 1
OH4A7A4-12 | ANT SEL LIGHTPLATE | 1
OH4A7A4-13 | ANT SEL LEGEND PLATE | 1
OH4A8A1-1 | ASSY, LEFT CIRCUIT BREAKERS | 1
OH4A8A1-10 | LEFT CIRCUIT BREAKER BRACKET | 1
OH4A8A1-11 | CIRCUIT BREAKER PLACARD LIGHT PLATE | 1
OH4A8A1-12 | CIRCUIT BREAKER PLACARD LEGEND PLATE | 1
OH4A8A2-1 | ASSY, DISPENSE BUTTON | 1
OH4A8A2-10 | DISP BUTTON BASE | 1
OH4A8A2-100 | DISP BUTTON HEAD | 1
OH4A8A2-101 | DISP_BUTTON_HEAD | 1
OH4A8A2-11 | DISP BUTTON SHAFT | 1
OH4A8A3-1 | ASSY, NUC WEAP SWITCH | 1
OH4A8A3-10 | NUC WEAP SWITCH | 1
OH4A8A3-11 | NUC WEAP PLACARD | 1
OH4A9-1 | ASSY, THROTTLE QUADRANT | 1
OH4A9-10 | LH THROTTLE BASE PLATE | 1
OH4A9-100 | ASSY, INBOARD THROTTLE ARM | 1
OH4A9-101 | INBOARD THROTTLE ARM LOWER FINGER LIFT MOUNT | 1
OH4A9-102 | INBOARD THROTTLE ARM GRIP ADAPTER | 1
OH4A9-103 | INBOARD THROTTLE ARM GRIP ADAPTER SPACER | 1
OH4A9-104 | INBOARD FINGER LIFT | 1
OH4A9-105 | INBOARD THROTTLE ARM PLATE | 1
OH4A9-106 | ASSY, INBOARD THROTTLE GRIP | 1
OH4A9-107 | RIGHT INBOARD THROTTLE GRIP HOUSING | 1
OH4A9-108 | LEFT INBOARD THROTTLE GRIP HOUSING | 1
OH4A9-109 | ASSY, ANT ELEV SWITCH | 1
OH4A9-11 | RH THROTTLE BASE PLATE | 1
OH4A9-110 | ANT ELEV MECHANISM BRACKET | 1
OH4A9-111 | ANT ELEV WHEEL | 1
OH4A9-112 | ANT ELEV MOUNTING PLATE | 1
OH4A9-113 | TDC SWITCH BODY | 1
OH4A9-114 | LOWER TDC SWITCH BODY | 1
OH4A9-115 | ASSY, DISPENSE SWITCH | 1
OH4A9-117 | SPD BRK SWITCH CAP | 2
OH4A9-118 | COMM 4-WAY SWITCH HAT | 1
OH4A9-119 | ASSY, SPD BRK SWITCH | 1
OH4A9-12 | THROTTLE QUADRANT MOUNTING BASE | 1
OH4A9-120 | TDC SWITCH CAP | 1
OH4A9-121 | ANALOG_STICK_BREAKOUT_PCB | 1
OH4A9-122 | SPD BRK SWITCH BODY | 2
OH4A9-123 | HAT_SWITCH_BREAKOUT_PCB | 1
OH4A9-125 | THROTTLE_INNER_GRIP_CONTROLLER_PCB | 1
OH4A9-126 | ASSY, TDC SWITCH | 1
OH4A9-13 | THROTTLE ARM GEAR | 2
OH4A9-14 | SPLINE NUT ADAPTER | 2
OH4A9-15 | IDLE DETENT | 1
OH4A9-16 | SOLENOID LINKAGE | 2
OH4A9-17 | SOLENOID MOUNT | 2
OH4A9-18 | SOLENOID SPRING RETAINER | 2
OH4A9-19 | AFTERBURNER DETENT | 1
OH4A9-20 | THROTTLE AB DETENT | 2
OH4A9-200 | ASSY, OUTBOARD THROTTLE ARM | 1
OH4A9-201 | OUTBOARD THROTTLE ARM PLATE | 1
OH4A9-202 | OUTBOARD THROTTLE ARM GRIP ADAPTER SPACER | 1
OH4A9-203 | OUTBOARD THROTTLE ARM GRIP ADAPTER | 1
OH4A9-204 | OUTBOARD FINGER LIFT | 1
OH4A9-205 | ASSY, OUTBOARD THROTTLE GRIP | 1
OH4A9-206 | RIGHT OUTBOARD THROTTLE GRIP HOUSING | 1
OH4A9-207 | LEFT OUTBOARD THROTTLE GRIP HOUSING | 1
OH4A9-208 | OUTBOARD THROTTLE ARM LOWER FINGERLIFT ADAPTER | 1
OH4A9-21 | HALL SENSOR GEAR | 2
OH4A9-22 | HALL SENSOR GEAR MAGNET CUP | 2
OH4A9-23 | THROTTLE HALL SENSOR MOUNTING PLATE | 1
OH4A9-24 | FRICTION LOCK LEVER | 1
OH4A9-25 | FRICTION ANTI-ROTATION PLATE | 1
OH4A9-29 | THROTTLE ARM SHAFT | 1
OH4A9-30 | OUTBOARD THROTTLE HALL SENSOR MOUNTING PLATE | 1
OH4A9-300 | ASSY, PCB, CONTROLLER, THROTTLE | 1
OH4A9-301 | PCB, CONTROLLER, THROTTLE | 1
OH4A9A4-1 | THROTTLE QUADRANT COVER PLATE | 1
OH4A9A4-10 | INBOARD THROTTLE QUADRANT CONSOLE COVER PLATE | 1
OH4A9A4-11 | OUTBOARD THROTTLE QUADRANT LEGEND PLATE | 1
OH4A9A4-12 | OUTBOARD THROTTLE QUADRANT BRUSH HOLDER | 1
OH4A9A4-13 | INBOARD THROTTLE QUADRANT LEGEND PLATE | 1
OH4A9A4-14 | AFT OUTBOARD THROTTLE QUADRANT RAIL SUPPORT | 1
OH4A9A4-15 | FWD OUTBOARD THROTTLE QUADRANT RAIL SUPPORT | 1
OH5A10A1-1 | ASSY, RIGHT CIRCUIT BREAKERS | 1
OH5A10A1-10 | CIRCUIT BREAKER LIGHTPLATE | 1
OH5A10A1-11 | CIRCUIT BREAKER LEGEND PLATE | 1
OH5A10A1-12 | CIRCUIT BREAKER BRACKET | 1
OH5A10A2-1 | ASSY, CANOPY SWITCH | 1
OH5A10A2-10 | CANOPY SWITCH BRACKET | 1
OH5A1-1 | ASSY, RIGHT CONSOLE | 1
OH5A1-10 | EXTERNAL SKIN | 1
OH5A1-11 | DEFOG LEVER | 1
OH5A1-12 | AFT BLANKING PANEL | 1
OH5A1-9001 | DECAL, CANOPY | 1
OH5A1-9002 | FCS BIT PLACARD | 1
OH5A1A1-1 | ASSY, RIGHT CONSOLE STRUCTURE | 1
OH5A1A1-10 | PRIMARY RIB J | 1
OH5A1A1-11 | PRIMARY RIB F | 1
OH5A1A1-12 | PRIMARY RIB G | 1
OH5A1A1-13 | PRIMARY RIB H | 1
OH5A1A1-14 | PRIMARY RIB I | 1
OH5A1A1-15 | AUX SPACER | 1
OH5A1A1-16 | G-H INBOARD SPACER | 1
OH5A1A1-17 | H-I INBOARD SPACER | 1
OH5A1A1-18 | I-J INBOARD SPACER | 1
OH5A1A1-19 | J-AFT INBOARD SPACER | 1
OH5A1A1-20 | F-G OUTBOARD SPACER | 1
OH5A1A1-21 | G-H OUTBOARD SPACER | 1
OH5A1A1-22 | H-I OUTBOARD SPACER | 1
OH5A1A1-23 | I-J OUTBOARD SPACER | 1
OH5A1A1-24 | J-AFT OUTBOARD SPACER | 1
OH5A1A1-25 | FWD CONSOLE CANOPY RAIL BRACKET | 1
OH5A1A1-26 | CANOPY RAIL TRIM | 1
OH5A1A1-27 | AFT CONSOLE CANOPY RAIL BRACKET | 1
OH5A1A1-28 | CANOPY RAIL | 1
OH5A1A1-29 | CONSOLE SILL BRACKET A-R | 5
OH5A1A1-30 | CONSOLE SILL BRACKET B-R | 4
OH5A1A1-31 | AFT UPPER BULKHEAD BRACKET | 1
OH5A1A1-32 | INBOARD CONSOLE WALL | 1
OH5A1A1-33 | CONSOLE FLOOR | 1
OH5A1A1-34 | AFT INTERNAL BULKHEAD | 1
OH5A1A1-35 | AFT BULKHEAD | 1
OH5A1A1-36 | CONSOLE INBOARD WALL | 1
OH5A1A1-37 | A-B LOWER STRINGER | 2
OH5A1A1-38 | B-C LOWER STRINGER | 2
OH5A1A1-39 | C-D LOWER STRINGER | 2
OH5A1A1-40 | E-F LOWER STRINGER | 2
OH5A1A1-41 | AFT BULKHEAD STRINGER | 2
OH5A1A1-42 | INBOARD FWD CONSOLE TRIM | 1
OH5A1A1-43 | AUX PANEL | 1
OH5A1A1-44 | AUX UPPER BRACKET | 1
OH5A1A1-45 | AUX SUPPORT BRACKET, FWD, OUTBOARD | 1
OH5A1A1-46 | AUX SUPPORT BRACKET, LOWER, OUTBOARD | 1
OH5A1A1-47 | AUX SUPPORT BRACKET, LOWER, INBOARD | 1
OH5A1A1-48 | AUX VENT PLUG | 1
OH5A2A1-1 | ASSY, HOOK LEVER & INDICATOR | 1
OH5A2A1-10 | ASSY, HOOK LEVER | 1
OH5A2A1-11 | HOOK LEVER BODY | 2
OH5A2A1-12 | HOOK IND MOUNTING PLATE | 1
| HOOK LEVER | 1
OH5A2A1-13 | ASSY, HOOK LEVER CHASSIS | 1
OH5A2A1-13R | ASSY, HOOK LEVER CHASSIS RIGHT | 1
OH5A2A1-14 | RIGHT HOOK LEVER CHASSIS | 1
OH5A2A1-15 | LEFT HOOK LEVER CHASSIS | 1
OH5A2A1-16 | HOOK LEVER CHASSIS .250 SHAFT | 1
OH5A2A1-17 | ASSY, HOOK INDICATOR | 1
OH5A2A1-18 | HOOK IND BODY | 1
OH5A2A1-19 | HOOK IND COVER | 1
OH5A2A1-20 | HOOK LEGEND | 1
OH5A2A1-21 | HOOK DIFFUSER | 1
OH5A2A2-1 | ASSY, WING FOLD HANDLE | 1
OH5A2A2-10 | WING FOLD HANDLE RETAINING NUT | 1
OH5A2A2-11 | WING FOLD HANDLE | 1
OH5A2A2-12 | WING FOLD HANDLE ROTATING DETENTS | 1
OH5A2A2-13 | WING FOLD .250 SHAFT | 1
OH5A2A2-14 | WING FOLD LOCKING LIMIT SWITCH BRACKET | 1
OH5A2A2-15 | WING FOLD BODY UPPER CAP | 1
OH5A2A2-16 | WING FOLD MAIN BODY | 1
OH5A2A2-17 | WING FOLD BODY LOWER CAP | 1
OH5A2A2-18 | WING FOLD PUSH-PULL DETENTS | 1
OH5A2A3-09 | AV COOL BACKPLATE | 1
OH5A2A3-1 | ASSY, AV COOL SWITCH | 1
OH5A2A3-10 | AV COOL LIGHTPLATE | 1
OH5A2A3-11 | AV COOL LEGEND PLATE | 1
OH5A2A3-12 | PCB, AV COOL | 1
OH5A2A4-1 | ASSY, RADAR ALTIMETER GAUGE | 1
OH5A2A4-10 | RALT BEZEL | 1
OH5A2A4-11 | RALT GLASS COVER | 1
OH5A2A4-12 | RALT NEEDLE MASK | 1
OH5A2A4-13 | RALT DIAL FACE | 1
OH5A2A4-14 | RALT STEPPER MOUNT | 1
OH5A2A4-15 | RALT STEPPER STANDOFF | 1
OH5A2A4-16 | RALT CASE | 1
OH5A2A4-17 | RALT NEEDLE | 1
OH5A2A4-18 | RALT LIMIT INDEXER RING | 1
OH5A2A4-19 | RALT KNOB | 1
OH5A2A4-20 | RALT LIMIT SHAFT GEAR | 1
OH5A2A4-21 | RALT POT MOUNT | 1
OH5A2A4-22 | RALT OFF FLAG | 1
OH5A2A4-23 | PCB, RALT CONTROL | 1
OH5A2A4-24 | GEAR, 16T, 32P, .250 D-SHAFT | 2
OH5A2A5-1 | ASSY, HYD PRESS GAUGE | 1
OH5A2A5-10 | HYD PRESS FACE | 1
OH5A2A5-11 | HYD PRESS NEEDLE #1 | 1
OH5A2A5-12 | HYD PRESS NEEDLE #2 | 1
OH5A2A6-1 | ASSY, BUNO PLACARD | 1
OH5A2A6-10 | BUNO LIGHTPLATE | 1
OH5A2A6-11 | BUNO LEGEND PLATE | 1
OH5A2A7-09 | LDG CHKLST BACKPLATE | 1
OH5A2A7-1 | ASSY, LDG CHKLST PANEL | 1
OH5A2A7-10 | LDG CHKLST LIGHTPLATE | 1
OH5A2A7-11 | LDG CHKLST LEGEND PLATE | 1
OH5A2A7-12 | PCB, LDG CHKLST | 1
OH5A3A1-1 | ASSY, CAUTION LIGHT PANEL | 1
OH5A3A1-10 | CLP CHASSIS | 1
OH5A3A1-11 | PCB, CAUTION LIGHT PANEL | 1
OH5A3A1-12 | CLP DIFFUSER | 12
OH5A3A1-13 | CK SEAT LEGEND | 1
OH5A3A1-14 | FCS HOT LEGEND | 1
OH5A3A1-15 | FUEL LO LEGEND | 1
OH5A3A1-16 | L GEN LEGEND | 1
OH5A3A1-17 | APU ACC LEGEND | 1
OH5A3A1-18 | GEN TIE LEGEND | 1
OH5A3A1-19 | FCES LEGEND | 1
OH5A3A1-20 | R GEN LEGEND | 1
OH5A3A1-21 | BATT SW LEGEND | 1
OH5A3A1-22 | BLANK LINE LEGEND | 3
OH5A3A1-23 | CLP LEGEND COVER | 12
OH5A4A1-1 | ASSY, ELEC PANEL | 1
OH5A4A1-10 | ELEC BACKPLATE | 1
OH5A4A1-100 | BATTERY VOLTAGE INDICATOR | 1
OH5A4A1-101 | BATT VOLT CASE | 2
OH5A4A1-102 | BATT VOLT GLASS COVER | 2
OH5A4A1-103 | BATT VOLT SPACER | 2
OH5A4A1-104 | BATT VOLT BEZEL FACE | 1
OH5A4A1-105 | BATT VOLT NEEDLE #1 | 1
OH5A4A1-106 | BATT VOLT NEEDLE #2 | 1
OH5A4A1-107 | BATT VOLT NEEDLE SHAFT #2 | 2
OH5A4A1-108 | BATT VOLT NEEDLE SHAFT #1 | 2
OH5A4A1-109 | BATT VOLT LIGHTPLATE | 2
OH5A4A1-11 | ELEC LIGHTPLATE | 1
OH5A4A1-12 | ELEC LEGEND PLATE | 1
OH5A4A1-13 | PCB, ELEC PANEL | 1
OH5A4A1-200 | ASSY, ELEC PANEL ELECTRONICS TRAY | 1
OH5A4A1-201 | ELEC PANEL ABSIS ADAPTER PLATE | 1
OH5A5A1-1 | ASSY, ECS PANEL | 1
OH5A5A1-10 | ECS LIGHTPLATE | 1
OH5A5A1-11 | ECS BACKPLATE | 1
OH5A5A1-12 | ECS LEGEND PLATE | 1
OH5A5A1-13 | PCB, ECS | 1
OH5A5A1-18 | ECS PANEL ABSIS ADAPTER PLATE | 1
OH5A5A1-200 | ASSY, BLEED AIR KNOB MECHANISM | 1
OH5A5A1-201 | ASSY, UPPER BRACKET | 1
OH5A5A1-202 | UPPER BRACKET | 1
OH5A5A1-203 | ASSY, LOWER BRACKET | 1
OH5A5A1-204 | LOWER BRACKET | 1
OH5A5A1-205 | ASSY, SOLENOID BRACKET | 1
OH5A5A1-206 | SOLENOID BRACKET | 1
OH5A5A1-207 | ASSY, PULL SHAFT COUPLER | 1
OH5A5A1-208 | PULL SHAFT COUPLER | 1
OH5A5A1-209 | ROTATING SHAFT | 1
OH5A5A1-300 | ASSY, ALTERNATE DUAL SHAFT POT | 1
OH5A5A1-301 | DUAL SHAFT POT MOUNT | 1
OH5A5A1-302 | OUTER SHAFT | 1
OH5A5A1-303 | INNER SHAFT | 1
OH5A5A2-1 | ASSY, DEFOG PANEL | 1
OH5A5A2-10 | DEFOG BACKPLATE | 1
OH5A5A2-11 | DEFOG LIGHTPLATE | 1
OH5A5A2-12 | DEFOG LEGEND PLATE | 1
OH5A5A2-13 | PCB, DEFOG | 1
OH5A6A1-1 | ASSY, INTR LT PANEL | 1
OH5A6A1-10 | INTR LT BACKPLATE | 1
OH5A6A1-100 | ASSY, INTR LT ABSIS MODULE | 1
OH5A6A1-11 | INTR LT LIGHTPLATE | 1
OH5A6A1-12 | INTR LT LEGEND PLATE | 1
OH5A6A1-13 | PCB, INTR LT | 1
OH5A6A1-14 | INT LT PANEL ABSIS ADAPTER PLATE | 1
OH5A7A1-1 | ASSY, SNSR PANEL | 1
OH5A7A1-10 | SNSR BACKPLATE | 1
OH5A7A1-11 | SNSR LIGHTPLATE | 1
OH5A7A1-12 | SNSR LEGEND PLATE | 1
OH5A7A1-13 | PCB, SNSR | 1
OH5A7A1-14 | SNSR PANEL ABSIS ADAPTER PLATE | 1
OH5A8A1-1 | ASSY, SIM CNTL PANEL | 1
OH5A8A1-10 | SIM CNTL BACKPLATE | 1
OH5A8A1-11 | SIM CNTL LIGHTPLATE | 1
OH5A8A1-12 | SIM CNTL LEGEND PLATE | 1
OH5A8A1-13 | PCB, SIM CNTL | 1
OH5A8A1-14 | SIM CNTL PANEL ABSIS ADAPTER PLATE | 1
OH5A9A1-1 | ASSY, KY58 PANEL | 1
OH5A9A1-10 | KY58 BACKPLATE | 1
OH5A9A1-100 | ASSY, KY58 ABSIS MODULE | 1
OH5A9A1-11 | KY58 FWD LIGHTPLATE | 1
OH5A9A1-12 | KY58 FWD LEGEND PLATE | 1
OH5A9A1-13 | KY58 AFT LIGHTPLATE | 1
OH5A9A1-14 | KY58 AFT LEGEND PLATE | 1
OH5A9A1-15 | KY58 NO PLACARD | 1
OH5A9A1-16 | KY58 PANEL ABSIS ADAPTER PLATE | 1
| PCB, KY58 | 1
OHC0001-1 | ASSY, SWITCH, S1AL, ROUND BAT | 6
OHC0001-10 | BAT, ROUND, FOR NKK SXAL SWITCH | 13
OHC0001-2 | ASSY, SWITCH, S1AL, CONICAL BAT | 6
OHC0001-20 | BAT, CONICAL, FOR NKK SXAL SWITCH | 7
OHC0001-3 | ASSY, SWITCH, S1AL, TALL BAT | 1
OHC0001-30 | BAT, TALL, FOR NKK SXAL SWITCH | 4
OHC0001-4 | ASSY, SWITCH, S3AL, ROUND BAT | 5
OHC0001-5 | ASSY, SWITCH, S3AL, CONICAL BAT | 6
OHC0001-6 | ASSY, SWITCH, S3AL, TALL BAT | 4
OHC0003-012FGB3 | KNOB, GREY, .25 D-SHAFT | 2
OHC0003-028ABN2 | KNOB, BLACK, ROUND, .125 D-SHAFT | 1
OHC0003-028ABW2 | KNOB, BLACK, ROUND, .125 D-SHAFT | 1
OHC0003-08FLGB1-SR | KNOB, GREY, .125 SHAFT | 2
OHC0003-08FLGN3-SR | KNOB, GREY, .25 SHAFT, SINGLE SETSCREW | 2
OHC0003-18FLGB1 | KNOB, GREY, .125 SHAFT | 1
OHC0003-18FLGB4 | KNOB, GREY, .25 D-SHAFT | 2
OHC0003-18FLGN4 | KNOB, GREY, .25 D-SHAFT | 2
OHC0003-1AUGGN6 | KNOB, GREY, AUG-PULL, .125 SHAFT | 1
OHC0003-1TS5GB4 | KNOB, GREY, .25 D-SHAFT | 1
OHC0003-287ABW4 | KNOB, BLACK, .25 D-SHAFT | 1
OHC0003-287AGB4 | ASSY, KNOB, GREY, .25 D-SHAFT | 1
OHC0003-384ABW2 | KNOB, BLACK, .125 D-SHAFT | 1
OHC0003-385BGB4 | KNOB, GREY, .25 D-SHAFT | 1
OHC0003-385CGB4 | KNOB, GREY, .25 D-SHAFT | 1
OHC0003-385CGB4-LO | KNOB, GREY, .25 D-SHAFT, MOD | 1
OHC0003-385EGB4 | KNOB, GREY, .25 D-SHAFT | 1
OHC0003-412FGB2 | ASSY, KNOB, GREY, .125 RECESSED D-SHAFT | 2
OHC0003-484AGB4 | KNOB, GREY, .25 D-SHAFT | 2
OHC0003-484DBW4 | KNOB, BLACK, LARGE, .25 D-SHAFT | 1
OHC0003-484DGB4 | KNOB, GREY, LARGE, .25 D-SHAFT | 1
OHC0003-4CONGB3 | KNOB, GREY, .25 SHAFT, 12-FLUTES | 1
OHC0003-4RUDGB3 | KNOB, RUDDER TRIM | 1
OHC0003-A-012FGB3 | ASSY, KNOB, GREY, .25 D-SHAFT | 4
OHC0003-A-028ABN2 | ASSY, KNOB, BLACK, ROUND, .125 D-SHAFT | 2
OHC0003-A-028ABW2 | ASSY, KNOB, BLACK, ROUND, .125 D-SHAFT | 1
OHC0003-A-08FLGB1-SR | ASSY, KNOB, GREY, .125 SHAFT | 2
OHC0003-A-08FLGN3-SR | ASSY, KNOB, GREY, .25 SHAFT, SINGLE SETSCREW | 4
OHC0003-A-18FLGB1 | ASSY, KNOB, GREY, .125 SHAFT | 1
OHC0003-A-18FLGB4 | ASSY, KNOB, GREY, .25 D-SHAFT | 8
OHC0003-A-18FLGN4 | ASSY, KNOB, GREY, .25 D-SHAFT | 2
OHC0003-A-1AUGGN6 | ASSY, KNOB, GREY, AUG-PULL, .125 SHAFT | 1
OHC0003-A-1TS5GB4 | ASSY, KNOB, GREY, .25 D-SHAFT | 1
OHC0003-A-287ABW4 | ASSY, KNOB, BLACK, .25 D-SHAFT | 1
OHC0003-A-287AGB4 | ASSY, KNOB, GREY, .25 D-SHAFT | 2
OHC0003-A-384ABW2 | ASSY, KNOB, BLACK, .125 D-SHAFT | 1
OHC0003-A-385BGB4 | ASSY, KNOB, GREY, .25 D-SHAFT | 1
OHC0003-A-385CGB4 | ASSY, KNOB, GREY, .25 D-SHAFT | 2
OHC0003-A-385CGB4-LO | ASSY, KNOB, GREY, .25 D-SHAFT, MOD FOR ECM | 1
OHC0003-A-385EGB4 | ASSY, KNOB, GREY, .25 D-SHAFT | 2
OHC0003-A-484AGB4 | ASSY, KNOB, GREY, .25 D-SHAFT | 2
OHC0003-A-484DBW4 | ASSY, KNOB, BLACK, LARGE, .25 D-SHAFT | 2
OHC0003-A-484DGB4 | ASSY, KNOB, GREY, LARGE, .25 D-SHAFT | 2
OHC0003-A-4OXYGW4 | KNOB, OBOGS | 1
OHC0003-A-4RUDGB3 | ASSY, KNOB, RUDDER TRIM | 1
OHC0003-A-8CONGB3 | ASSY, KNOB, GREY, .25 SHAFT, 12-FLUTES | 2
OHC0005-1 | ASSY, SWITCH, MAGNETICALLY HELD, (ON)-ON | 6
OHC0005-10 | BRACKET, MAG SWITCH | 7
OHC0005-2 | ASSY, SWITCH, MAGNETICALLY HELD, (ON)-OFF-(ON) | 1
OHC0005-3 | ASSY, SWITCH, MAGNETICALLY HELD, (ON)-OFF-ON | 1
OHC0007-1 | ASSY, 2IN GAUGE SGL STPR MECH W/ ZERO DETECT | 2
OHC0007-100 | UTIL PHOTOSWITCH | 3
OHC0007-101 | 2IN GAUGE STEPPER MOUNT | 3
OHC0007-103 | 2IN GAUGE ZERO WHEEL | 2
OHC0007-11 | 2IN GAUGE COVER GLASS | 4
OHC0007-12 | 2IN GAUGE DIAL FACE SPACER | 4
OHC0007-13 | 2IN GAUGE POINTER | 3
OHC0007-14 | 2 IN GAUGE STEPPER PCB | 4
OHC0007-2 | ASSY, 2IN GAUGE SGL STPR MECH W/O ZERO DETECT | 1
OHC0009-1 | FAUX DZUS STUD | 78
OHC0009-10 | FAUX DZUS STUD HEAD | 2
OHC0013-1 | ASSY, LEFT BULKHEAD INTERCONNECT PANEL | 1
OHC0013-10 | BULKHEAD INTERCONNECT PANEL | 4
OHC0013-2 | ASSY, RIGHT BULKHEAD INTERCONNECT PANEL | 1
OHC0013-20 | LEFT LIP-UIP BULKHEAD PANEL | 1
OHC0013-3 | ASSY, LEFT FWD BULKHEAD INTERCONNECT PANEL | 1
OHC0013-30 | RIGHT LIP-UIP BULKHEAD PANEL | 1
OHC0013-4 | ASSY, RIGHT FWD BULKHEAD INTERCONNECT PANEL | 1
OHC0013-40 | SHORE BULKHEAD PANEL | 1
OHC0013-5 | ASSY, LEFT LIP-UIP BULKHEAD PANEL | 1
OHC0013-6 | ASSY, RIGHT LIP-UIP BULKHEAD PANEL | 1
OHC0013-7 | ASSY, SHORE BULKHEAD PANEL | 1
OHC0015-1 | ASSY, DDI_AMPCD_CONTROLLER | 3
OHC0015-10 | DDI_AMPCD_CONTROLLER | 2
OHC-KNB-OBOGS | KNOB, OBOGS | 1
P081N-271F2CBR10K | POTENTIOMETER, LINEAR, 10K | 1
P082D-27CBR10K | POT, DUAL SHAFT, 10K, W/ 11X DETENTS | 1
P08X NUT | NUT FOR P08X SERIES POTENTIOMETER, M7 X 0.75 | 2
P0915N-FC20BR10K | POTENTIOMETER, 9MM ROTARY, PANEL MOUNT | 25
P09X NUT | HEX NUT FOR POTENTIOMETER, M7X0.75 | 14
P09X WASHER | WASHER FOR POTENTIOMETER, M7 | 4
P164-000-KPBK8K | COUPLER, HDMI, F-F, KEYSTONE | 3
P170S-FC20BR10K | POT, 10K, PNL MNT, SIDE ADJUST, SLDR LUGS, ON-OFF SW | 2
P20/15 | ELECTROMAGNET, Ø20 X 15, 12V DC, 25N | 8
P3-11122 | PUSHBUTTON, OTTO, P3 | 3
PA-18-12-150 | TRACK LINEAR ACTUATOR, 12IN | 1
PEC11R NUT | HEX NUT FOR SWITCH, M7 X .75 | 5
PEC11R WASHER | WASHER FOR SWITCH, M7, 12 MM OD | 3
PEC11R-4220F-N0024 | ENCODER, INC, QUAD, DETENT, NO SWITCH, 12PPR, 6MM DIA X 20MM FLAT SHAFT | 4
PEC11R-4220F-S0012 | ENCODER, INC, QUAD, DETENT, SWITCH, 12PPR, 6MM DIA X 20MM FLAT SHAFT | 3
PEC11R-4230F-N0024 | ENCODER, INC, QUAD, DETENT, NO SWITCH, 24PPR, 6MM DIA X 30MM FLAT SHAFT | 1
PNP8S2T2Y03QE | C&K PUSHBUTTON | 1
PRM162-K420K-103B1 | POT, MOTORIZED, 10K OHM LINEAR | 1
PTN0.50SS | SLEEVING, BRAIDED, SAFETY STRIPE (YELLOW-BLACK), .500 DIA, PET | 1
PV2F24011 | PV2F24011 - MOUNTING NUT | 2
| SWITCH, PUSHBUTTON, FLAT, OFF-(ON) | 2
R-104 | HOLDER, LED, RING | 1
S1AL | SWITCH, TOGGLE, LOCKING, SPST, 2-POSN, NO BAT | 12
| SWITCH, TOGGLE, LOCKING, SPST, 2-POSN, STD BAT | 1
S2 MINI | MCR, WEMOS S2 MINI, ESP32-S2 | 2
S3AL | SWITCH, TOGGLE, LOCKING, SPDT, 3-POSN, NO BAT | 10
SMB 200 GTP | LENS, LED, FRESNEL, GREEN | 1
SMB 200 RTP | LENS, LED, FRESNEL, RED | 1
SXAL-BAT | STANDARD BAT FOR S-SERIES LOCKING SWITCHES | 1
UFCOPTIONDIGIT | DISPLAY, LED, 16X4+2 SEG, GRN, TEKCREATIONS | 5
UFCSCRATCHPADBACKLIGHT | BACKLIGHT, LCD, SCRATCHPAD, TEKCREATIONS | 1
UFCSINGLEDIGIT | DISPLAY, LED, 16 SEG, GRN, TEKCREATIONS | 2
UFCSKETCHPADLCD | DISPLAY, LCD, UFC SKETCHPAD, TEKCREATIONS | 1
USB32HD4 | ADAPTER, 4X HDMI TO USB 3.0 A, STARTECH | 2
VARIOUS | SOCKET, HEADER, 2X8, .100 PITCH | 2
VID29-02P | MICROSTEPPER, GAUGE, 315 DEG ROT | 3
| MICROSTEPPER, GAUGE, 315 DEG ROT (MODIFIED) | 3
X40 8798 | MICROSTEPPER, GAUGE, DUAL SHAFT, 315 DEG ROT | 2
X502-1 | MONO POWER AMPLIFIER, CL D, 1000W, KENWOOD | 1
OH4A4A3-10 | GEN TIE PCB V2 | 1
ABSIS011 | ASSY, ABSIS BUS MASTER | 4
ABSIS011-10 | PCB, ABSIS BUS MASTER | 4
HLMP-1321 | 3MM BACKLIGHTING LED, RED | 1
OHC0003-A-385FGB4 | ASSY, KNOB, GREY, .25 D-SHAFT | 2
OHC0003-385FGB4 | KNOB, GREY, .25 D-SHAFT | 1
OHC0003-A-1TT5GB4 | ASSY, KNOB, GREY, .25 D-SHAFT | 2
OHC0003-1TT5GB4 | KNOB, GREY, .25 D-SHAFT | 1
91780A115 | STANDOFF, #2-56 X .875, .1875 HEX, FEMALE, ALUMINUM | 16
| STANDOFF, #2-56 X .875, .1875 HEX, FEMALE, 6061 | 4
Grand Total |  | 7949

## OPENHORNET BOM V39 (hidden)
Console | ITEM | QTY | OH ASSY PN | SUB ASSEMBLIES | PART NUMBER | Part Name | DESCRIPTION | MATERIAL | Part Type | COTS Category | COTS Subcategory | Lookup Part Type | Lookup COTS Lvl 1 | Lookup COTS Lvl 2 | Lookup Desc | Lookup Part Type | Part Type | Lookup COTS Lvl 1 | Part group | Lookup COTS Lvl 2 | Part Type | Lookup3 | Part group
CENTER | 2 | 1 | OH3A1-1 - ASSY, CENTER TUB |  | OH3A1-1 | OH3A1-1 - ASSY, CENTER TUB | ASSY, CENTER TUB |  | OH ASSY | OH Part | OH Part | OH ASSY | OH Part | OH Part | OH ASSY | ROD | COTS | BEARING | Fasteners | OH | OH Part | HDW4 | SWITCH |  | FHWS
CENTER | 2.1 | 1 | OH3A1A1 - ASSY, MAIN CENTER TUB |  | OH3A1A1 | OH3A1A1 - ASSY, MAIN CENTER TUB | ASSY, MAIN CENTER TUB |  | OH ASSY | OH Part | OH Part | OH ASSY | OH Part | OH Part | OH ASSY | BEARING | COTS | NUT | Fasteners | BEARING | BEARING | HDW12 | SWITCH |  | INSERT
CENTER | 2.1.1 | 1 | OH3A1A1 - ASSY, MAIN CENTER TUB |  | OH3A1-101 | OH3A1-101 - CENTER TUB FLOOR | CENTER TUB FLOOR | MDF | OH P/N | OH Part | OH Part | OH P/N | OH Part | OH Part | - | SELF TAPPING | COTS | INSERT | Fasteners | SELF TAPPING | INSERT | HDW17 | SWITCH |  | FHS
CENTER | 2.1.2 | 1 | OH3A1A1 - ASSY, MAIN CENTER TUB |  | OH3A1-102 | OH3A1-102 - CENTER TUB KEYSTONE | CENTER TUB KEYSTONE | MDF | OH P/N | OH Part | OH Part | OH P/N | OH Part | OH Part | - | INSERT | COTS | SPRING | Springs | INSERT | INSERT | RING | SWITCH |  | NUT
CENTER | 2.1.3 | 1 | OH3A1A1 - ASSY, MAIN CENTER TUB |  | OH3A1-103 | OH3A1-103 - CENTER TUB AFT BULKHEAD | CENTER TUB AFT BULKHEAD | MDF | OH P/N | OH Part | OH Part | OH P/N | OH Part | OH Part | - | SPRING | COTS | FHS | Fasteners | SPRING | SPRING | WASHER | SWITCH |  | WASHER
CENTER | 2.1.4 | 1 | OH3A1A1 - ASSY, MAIN CENTER TUB |  | OH3A1-104 | OH3A1-104 - CENTER TUB LEFT WALL | CENTER TUB LEFT WALL | MDF | OH P/N | OH Part | OH Part | OH P/N | OH Part | OH Part | - | FHS | COTS | PHS | Fasteners | FHS | FHS |  |  |  | PHS
CENTER | 2.1.5 | 1 | OH3A1A1 - ASSY, MAIN CENTER TUB |  | OH3A1-106 | OH3A1-106 - CENTER TUB FWD BULKHEAD | CENTER TUB FWD BULKHEAD | MDF | OH P/N | OH Part | OH Part | OH P/N | OH Part | OH Part | - | PHS | COTS | S1AL | SWITCH | PHS | PHS |  |  |  | SET SCREW
CENTER | 2.1.6 | 2 | OH3A1A1 - ASSY, MAIN CENTER TUB |  | OH3A1-107 | OH3A1-107 - REAR HUMP OUTBOARD INTERNAL SUPPORT | REAR HUMP OUTBOARD INTERNAL SUPPORT | MDF | OH P/N | OH Part | OH Part | OH P/N | OH Part | OH Part | - | S1AL | COTS | Washer | Fasteners | S1AL | SWITCH |  |  |  | STANDOFF
CENTER | 2.1.7 | 3 | OH3A1A1 - ASSY, MAIN CENTER TUB |  | OH3A1-108 | OH3A1-108 - REAR HUMP LATERAL STRINGER | REAR HUMP LATERAL STRINGER | MDF | OH P/N | OH Part | OH Part | OH P/N | OH Part | OH Part | - | Washer | COTS | Spacer | Fasteners | Washer | WASHER |  |  |  | ENCODER
CENTER | 2.1.8 | 1 | OH3A1A1 - ASSY, MAIN CENTER TUB |  | OH3A1-105 | OH3A1-105 - CENTER TUB RIGHT WALL | CENTER TUB RIGHT WALL | MDF | OH P/N | OH Part | OH Part | OH P/N | OH Part | OH Part | - | Spacer | COTS | Dowel | Pins | Spacer | SPACER |  |  |  | SPACER
CENTER | 2.1.9 | 2 | OH3A1A1 - ASSY, MAIN CENTER TUB |  | OH3A1-109 | OH3A1-109 - SEAT MOUNT ANGLE A, .125 X 2.0 X 2.0, 6063-T52 | SEAT MOUNT ANGLE A, .125 X 2.0 X 2.0, 6063-T52 | ALU | OH P/N | OH Part | OH Part | OH P/N | OH Part | OH Part | - | Dowel | COTS | SWITCH | SWITCH | Dowel | DOWEL |  |  |  | SPRING
CENTER | 2.1.10 | 2 | OH3A1A1 - ASSY, MAIN CENTER TUB |  | OH3A1-110 | OH3A1-110 - STRIP A, .50 X 2.0, 60A DUROMETER, RUBBER, ADHESIVE BACKED | STRIP A, .50 X 2.0, 60A DUROMETER, RUBBER, ADHESIVE BACKED | RBR | COTS | OH Part | RUBBER | OH P/N | OH Part | RUBBER | COTS | SWITCH | COTS | SHCS | Fasteners | SWITCH | SWITCH |  |  |  | TRACK
CENTER | 2.1.11 | 2 | OH3A1A1 - ASSY, MAIN CENTER TUB |  | OH3A1-111 | OH3A1-111 - SEAT MOUNT ANGLE B, .125 X 2.0 X 2.0, 6063-T52 | SEAT MOUNT ANGLE B, .125 X 2.0 X 2.0, 6063-T52 | ALU | OH P/N | OH Part | OH Part | OH P/N | OH Part | OH Part | - | SHCS | COTS | PAN HEAD | Fasteners | SHCS | SHCS |  |  |  | MOUNTING BRACKET
CENTER | 2.1.12 | 2 | OH3A1A1 - ASSY, MAIN CENTER TUB |  | OH3A1-112 | OH3A1-112 - STRIP B, .50 X 2.0, 60A DUROMETER, RUBBER, ADHESIVE BACKED | STRIP B, .50 X 2.0, 60A DUROMETER, RUBBER, ADHESIVE BACKED | RBR | COTS | OH Part | RUBBER | OH P/N | OH Part | RUBBER | COTS | PAN HEAD | COTS | MAGNET | Misc | PAN HEAD | PHS | COLLAR | Shaft Collars |  | HHCS
CENTER | 2.1.13 | 13 | OH3A1A1 - ASSY, MAIN CENTER TUB |  | 92105A675 | 92105A675 - INSERT, .25-20, SELF TAPPING, FOR SOFTWOOD | INSERT, .25-20, SELF TAPPING, FOR SOFTWOOD | ZINC | COTS | Fasteners | PIN | COTS | Fasteners | PIN | COTS | MAGNET | COTS | HHCS | Fasteners | MAGNET | MAGNET | SPRING | Springs |  | SHCS
CENTER | 2.1.14 | 28 | OH3A1A1 - ASSY, MAIN CENTER TUB |  | 92105A660 | 92105A660 - INSERT, 8-32, SELF TAPPING, FOR SOFTWOOD | INSERT, 8-32, SELF TAPPING, FOR SOFTWOOD | ZINC | COTS | Fasteners | PIN | COTS | Fasteners | PIN | COTS | HHCS | COTS | COLLAR | Shaft Collars | HHCS | HHCS | PIN |  |  | LOCK WASHER
CENTER | 2.1.15 | 2 | OH3A1A1 - ASSY, MAIN CENTER TUB |  | 3225T24 | 3225T24 - VIBRATION-DAMPING LOOP CLAMP | VIBRATION-DAMPING LOOP CLAMP |  | COTS | Pins | PIN | COTS | Pins | PIN | COTS | COLLAR | COTS | S3AL | SWITCH | COLLAR | COLLAR | STANDOFF | Fasteners |  | HANDLE
CENTER | 2.1.16 | 26 | OH3A1A1 - ASSY, MAIN CENTER TUB |  | 90252A115 | 90252A115 - FHWS, 82DEG, #8 X 1.50, STEEL, BLK, FOR MDF | FHWS, 82DEG, #8 X 1.50, STEEL, BLK, FOR MDF | STL | COTS | Fasteners | FHWS | COTS | Fasteners | FHWS | COTS | S3AL | COTS | STANDOFF | Fasteners | S3AL | SWITCH |  |  |  | RHS
CENTER | 2.1.17 | 2 | OH3A1A1 - ASSY, MAIN CENTER TUB |  | 91249A197 | 91249A197 - PHS, #8-32 X .750, 18-8, BLK | PHS, #8-32 X .750, 18-8, BLK | SS | COTS | Fasteners | PHS | COTS | Fasteners | PHS | COTS | MS21 | COTS | SHSS | Fasteners | MS21 | KNOB | ROD |  |  | CABLE
CENTER | 2.1.18 | 2 | OH3A1A1 - ASSY, MAIN CENTER TUB |  | 98023A113 | 98023A113 - WASHER, #8, STEEL, ZINC | WASHER, #8, STEEL, ZINC | STL | COTS | Fasteners | WASHER | COTS | Fasteners | WASHER | COTS | STANDOFF | COTS | PIN | Pins | STANDOFF | STANDOFF | SWITCH |  |  | TOP NUT
CENTER | 2.1.19 | 16 | OH3A1A1 - ASSY, MAIN CENTER TUB |  | 90471A435 | 90471A435 - FHS, 100DEG, #8-32 X .625, STEEL | FHS, 100DEG, #8-32 X .625, STEEL | STL | COTS | Fasteners | FHS | COTS | Fasteners | FHS | COTS | ARDUINO | COTS | CUP | Misc | ARDUINO | ARDUINO | 91654A144 | SCREWS | Screw Nail Domed | HEX NUT
CENTER | 2.1.20 | 8 | OH3A1A1 - ASSY, MAIN CENTER TUB |  | 90471A436 | 90471A436 - FHS, 100DEG, #8-32 X 1.25, STEEL | FHS, 100DEG, #8-32 X 1.25, STEEL | STL | COTS | Fasteners | FHS | COTS | Fasteners | FHS | COTS | ABSIS | ABSIS | LED | Misc | ABSIS | ABSIS | 98430A116 | COTS | Retaining Rings | ROD
CENTER | 2.1.21 | 26 | OH3A1A1 - ASSY, MAIN CENTER TUB |  | 90252A118 | 90252A118 - FHWS, 82DEG, #8 X 2.00, STEEL, BLK, FOR MDF | FHWS, 82DEG, #8 X 2.00, STEEL, BLK, FOR MDF | STL | COTS | Fasteners | FHWS | COTS | Fasteners | FHWS | COTS | SHSS | COTS | PINION | Misc | SHSS | SHSS | SET SCREW |  |  | TAPE
CENTER | 2.1.22 | 1 | OH3A1A1 - ASSY, MAIN CENTER TUB |  | J15BF.1.15N | J15BF.1.15N - DRAG CHAIN, 15 X 15MM, ABS | DRAG CHAIN, 15 X 15MM, ABS | ABS | COTS | Misc | Not Defined | Misc | Misc | Not Defined | - | PIN | COTS | SET SCREW | Fasteners | PIN | PIN |  |  |  | CUP POINT
CENTER | 2.2 | 1 | OH3A2-1 - ASSY, EJECTION SEAT, SJU-17 |  | OH3A2-1 | OH3A2-1 - ASSY, EJECTION SEAT, SJU-17 | ASSY, EJECTION SEAT, SJU-17 |  | OH ASSY | OH Part | OH Part | OH ASSY | OH Part | OH Part | OH ASSY | CUP | COTS | POT | POT | CUP | SET SCREW |  |  |  | JAM
CENTER | 2.2.1 | 1 | OH3A2-1 - ASSY, EJECTION SEAT, SJU-17 | DROGUE DEPLOYMENT CATAPULT | OH3A2-100 | OH3A2-100 - DROGUE DEPLOYMENT CATAPULT | DROGUE DEPLOYMENT CATAPULT |  | OH P/N | OH Part | OH Part | OH P/N | OH Part | OH Part | - | LED | COTS | MICROSTEPPER | Misc | LED | LED |  |  |  | SELF TAPPING
CENTER | 2.2.1.1 | 1 | OH3A2-1 - ASSY, EJECTION SEAT, SJU-17 | DROGUE DEPLOYMENT CATAPULT | OH3A2-101 | OH3A2-101 - DROGUE DEPLOYMENT CATAPULT UPPER CAP | DROGUE DEPLOYMENT CATAPULT UPPER CAP | PETG | OH P/N | OH Part | OH Part | OH P/N | OH Part | OH Part | - | PINION | COTS | BOLT | Fasteners | PINION | PINION |  |  |  | SLOTTED
CENTER | 2.2.1.2 | 1 | OH3A2-1 - ASSY, EJECTION SEAT, SJU-17 | DROGUE DEPLOYMENT CATAPULT | OH3A2-102 | OH3A2-102 - DROGUE DEPLOYMENT CATAPULT LOWER CAP | DROGUE DEPLOYMENT CATAPULT LOWER CAP | PETG | OH P/N | OH Part | OH Part | OH P/N | OH Part | OH Part | - | KORRY | COTS | RUBBER | Misc | KORRY | KNOB |  |  |  | POTENTIOMETER
CENTER | 2.2.1.3 | 1 | OH3A2-1 - ASSY, EJECTION SEAT, SJU-17 | DROGUE DEPLOYMENT CATAPULT | OH3A2-103 | OH3A2-103 - DROGUE DEPLOYMENT CATAPULT BODY | DROGUE DEPLOYMENT CATAPULT BODY | PVC | OH P/N | OH Part | OH Part | OH P/N | OH Part | OH Part | - | SET SCREW | COTS | 100S | SWITCH | OH | OH Part |  |  |  | FOAM
CENTER | 2.2.1.4 | 2 | OH3A2-1 - ASSY, EJECTION SEAT, SJU-17 | DROGUE DEPLOYMENT CATAPULT | OH3A2-104 | OH3A2-104 - DROGUE DEPLOYMENT CATAPULT MOUNT | DROGUE DEPLOYMENT CATAPULT MOUNT | PETG | OH P/N | OH Part | OH Part | OH P/N | OH Part | OH Part | - | POT | COTS | ms | knob | SET SCREW | SET SCREW |  |  |  | RING
CENTER | 2.2.1.5 | 1 | OH3A2-1 - ASSY, EJECTION SEAT, SJU-17 | DROGUE DEPLOYMENT CATAPULT | OH3A2-105 | OH3A2-105 - DROGUE DEPLOYMENT CASTLE NUT | DROGUE DEPLOYMENT CASTLE NUT | PETG | COTS | OH Part | NUT | OH P/N | OH Part | NUT | COTS | MICROSTEPPER | COTS | TAPE | Misc | POT | POT | 91654A144 - SCREW NAIL, DOMED, .14 X .25 SHANK X .25 HD DIA, 18-8 V1 | COTS | Fasteners | FLANGED SLEEVE BEARING
CENTER | 2.2.2 | 2 | OH3A2-1 - ASSY, EJECTION SEAT, SJU-17 |  | OH3A2-27 | OH3A2-27 - UPPER PARACHUTE DEPLOYMENT ROCKET ARM | UPPER PARACHUTE DEPLOYMENT ROCKET ARM | ACRL | OH P/N | OH Part | OH Part | OH P/N | OH Part | OH Part | - | MS9 | COTS | RHS | Fasteners | MICROSTEPPER | MICROSTEPPER | 98430A116 - RING, RETAINING, EXTERNAL, SELF-LOCKING, .125 OD V1 | COTS | Retaining Rings | BHCS
CENTER | 2.2.3 | 1 | OH3A2-1 - ASSY, EJECTION SEAT, SJU-17 | PARACHUTE DEPLOYMENT ROCKET | OH3A2-200 | OH3A2-200 - PARACHUTE DEPLOYMENT ROCKET | PARACHUTE DEPLOYMENT ROCKET |  | OH P/N | OH Part | OH Part | OH P/N | OH Part | OH Part | - | TFT | COTS | 200M | SWITCH | MS9 | KNOB | 92856A105 - WASHER, CUP, .25 SCR X 3.0 OD X .197 THK, STEEL V1 | COTS | Fasteners | LINEAR BEARING
CENTER | 2.2.3.1 | 1 | OH3A2-1 - ASSY, EJECTION SEAT, SJU-17 | PARACHUTE DEPLOYMENT ROCKET | OH3A2-201 | OH3A2-201 - PARACHUTE DEPLOYMENT ROCKET BODY | PARACHUTE DEPLOYMENT ROCKET BODY | PVC | OH P/N | OH Part | OH Part | OH P/N | OH Part | OH Part | - | RUBBER | COTS | SELF TAPPING | Fasteners | TFT | DISPLAY | 91654A144 - SCREW NAIL, DOMED, .14 X .25 SHANK X .25 HD DIA, 18-8 V1 |  |  | O-RING
CENTER | 2.2.3.2 | 1 | OH3A2-1 - ASSY, EJECTION SEAT, SJU-17 | PARACHUTE DEPLOYMENT ROCKET | OH3A2-202 | OH3A2-202 - PARACHUTE DEPLOYMENT ROCKET LOWER BODY | PARACHUTE DEPLOYMENT ROCKET LOWER BODY | PETG | OH P/N | OH Part | OH Part | OH P/N | OH Part | OH Part | - | TOGGLE | COTS | ARDUINO | ARDUINO | RUBBER | RUBBER | 90969A310 - SCREW, ULTRA LOW PROFILE SHOULDER, .375 X .50 L X .3125-18 X .50 V1 | COTS | Fasteners | LOCKING RING
CENTER | 2.2.3.3 | 1 | OH3A2-1 - ASSY, EJECTION SEAT, SJU-17 | PARACHUTE DEPLOYMENT ROCKET | OH3A2-203 | OH3A2-203 - PARACHUTE DEPLOYMENT ROCKET UPPER CAP | PARACHUTE DEPLOYMENT ROCKET UPPER CAP | PETG | OH P/N | OH Part | OH Part | OH P/N | OH Part | OH Part | - | 200M | COTS | ABSIS | ABSIS | TOGGLE | SWITCH | 91654A144 - SCREW NAIL, DOMED, .14 X .25 SHANK X .25 HD DIA, 18-8 V1 |  |  | NYLOC
CENTER | 2.2.4 | 1 | OH3A2-1 - ASSY, EJECTION SEAT, SJU-17 | ASSY, SEAT BUCKET, SJU-17 | OH3A2A-100 | OH3A2A-100 - ASSY, SEAT BUCKET, SJU-17 | ASSY, SEAT BUCKET, SJU-17 |  | OH ASSY | OH Part | OH Part | OH ASSY | OH Part | OH Part | OH ASSY | TAPE | COTS | FHWS | Fasteners | 200M | SWITCH | 98060A580 - BOLT, CARRIAGE, KNURLED-NECK, .3125-18 X 1.75L, GR5 V1 | COTS | Fasteners | GEAR
CENTER | 2.2.4.1 | 13 | OH3A2-1 - ASSY, EJECTION SEAT, SJU-17 | ASSY, SEAT BUCKET, SJU-17 | 91249A197 | 91249A197 - PHS, #8-32 X .750, 18-8, BLK | PHS, #8-32 X .750, 18-8, BLK | SS | COTS | Fasteners | PHS | COTS | Fasteners | PHS | COTS | RHS | COTS | BHCS | Fasteners | TAPE | TAPE |  |  |  | DOWEL
CENTER | 2.2.4.2 | 13 | OH3A2-1 - ASSY, EJECTION SEAT, SJU-17 | ASSY, SEAT BUCKET, SJU-17 | 96765A120 | 96765A120 - WASHER, #8 X .375 OD, 18-8, BLACK | WASHER, #8 X .375 OD, 18-8, BLACK | SS | COTS | Fasteners | WASHER | COTS | Fasteners | WASHER | COTS | 90471A130 | COTS | Cup Point | Fasteners | RHS | RHS |  |  |  | SLEEVE
CENTER | 2.2.4.3 | 4 | OH3A2-1 - ASSY, EJECTION SEAT, SJU-17 | ASSY, SEAT BUCKET, SJU-17 | 96765A115 | 96765A115 - WASHER, #6 X .375 OD, 18-8, BLACK-OXIDE | WASHER, #6 X .375 OD, 18-8, BLACK-OXIDE | SS | COTS | Fasteners | WASHER | COTS | Fasteners | WASHER | COTS | 90471A130 | COTS | ROD | Fasteners | 90471A130 | FHS |  |  |  | WAVE DISC
CENTER | 2.2.4.4 | 4 | OH3A2-1 - ASSY, EJECTION SEAT, SJU-17 | ASSY, SEAT BUCKET, SJU-17 | 91249A148 | 91249A148 - PHS, #6-32 X .50, 18-8, BLK | PHS, #6-32 X .50, 18-8, BLK | SS | COTS | Fasteners | PHS | COTS | Fasteners | PHS | COTS | Bracket | COTS | WASHER | Fasteners | ASSY | OH Part |  |  |  | THIN
CENTER | 2.2.4.5 | 1 | OH3A2-1 - ASSY, EJECTION SEAT, SJU-17 | ASSY, SEAT BUCKET, SJU-17 -> ASSY, RIGHT SEAT BUCKET | OH3A2A-1100 | OH3A2A-1100 - ASSY, RIGHT SEAT BUCKET | ASSY, RIGHT SEAT BUCKET |  | OH ASSY | OH Part | OH Part | OH ASSY | OH Part | OH Part | OH ASSY | NUT | COTS | Knob | Knob | OHC | OH Part |  |  |  | NARROW
CENTER | 2.2.4.5.1 | 1 | OH3A2-1 - ASSY, EJECTION SEAT, SJU-17 | ASSY, SEAT BUCKET, SJU-17 -> ASSY, RIGHT SEAT BUCKET | OH3A2A-135 | OH3A2A-135 - MANUAL OVERRIDE HANDLE MECHANISM GUARD | MANUAL OVERRIDE HANDLE MECHANISM GUARD | PETG | OH P/N | OH Part | OH Part | OH P/N | OH Part | OH Part | - | FHWS | COTS | SCREW | Fasteners | NUT | NUT |  |  |  | SEMI-PRECISION
CENTER | 2.2.4.5.2 | 1 | OH3A2-1 - ASSY, EJECTION SEAT, SJU-17 | ASSY, SEAT BUCKET, SJU-17 -> ASSY, RIGHT SEAT BUCKET | OH3A2A-134 | OH3A2A-134 - MANUAL OVERRIDE HANDLE SWITCH MOUNT | MANUAL OVERRIDE HANDLE SWITCH MOUNT | PETG | OH P/N | OH Part | OH Part | OH P/N | OH Part | OH Part | COTS | BHCS | COTS | RING | Misc | FHWS | FHWS |  |  |  | BLIND
CENTER | 2.2.4.5.3 | 1 | OH3A2-1 - ASSY, EJECTION SEAT, SJU-17 | ASSY, SEAT BUCKET, SJU-17 -> ASSY, RIGHT SEAT BUCKET | OH3A2A-132 | OH3A2A-132 - MANUAL OVERRIDE HANDLE | MANUAL OVERRIDE HANDLE | PETG | OH P/N | OH Part | OH Part | OH P/N | OH Part | OH Part | - | SWITCH, TOGGLE, LOCKING, SPST, 2-POSN, STD BAT V1 | COTS | EN11-HSM1BF20 | Encoder | BHCS | BHCS |  |  |  | PLATED
CENTER | 2.2.4.5.4 | 1 | OH3A2-1 - ASSY, EJECTION SEAT, SJU-17 | ASSY, SEAT BUCKET, SJU-17 -> ASSY, RIGHT SEAT BUCKET | OH3A2A-137 | OH3A2A-137 - CRANK ARM, SEAT ARMING LEVER | CRANK ARM, SEAT ARMING LEVER | PETG | OH P/N | OH Part | OH Part | OH P/N | OH Part | OH Part | - | Rotary Encoder | COTS | S1AL - SWITCH, TOGGLE, LOCKING, SPST, 2-POSN, STD BAT V1 | Duplicate | SWITCH, TOGGLE, LOCKING, SPST, 2-POSN, STD BAT V1 | Duplicate |  |  |  | COUPLING
CENTER | 2.2.4.5.5 | 1 | OH3A2-1 - ASSY, EJECTION SEAT, SJU-17 | ASSY, SEAT BUCKET, SJU-17 -> ASSY, RIGHT SEAT BUCKET | OH3A2A-133 | OH3A2A-133 - SEAT ARMING LEVER | SEAT ARMING LEVER | PETG | OH P/N | OH Part | OH Part | OH P/N | OH Part | OH Part | - | PushButton | COTS | PushButton | SWITCH | Rotary Encoder | Encoder |  |  |  | MOD
CENTER | 2.2.4.5.6 | 1 | OH3A2-1 - ASSY, EJECTION SEAT, SJU-17 | ASSY, SEAT BUCKET, SJU-17 -> ASSY, RIGHT SEAT BUCKET | OH3A2A-125 | OH3A2A-125 - RIGHT SEAT BUCKET SKIN | RIGHT SEAT BUCKET SKIN | MDF | OH P/N | OH Part | OH Part | OH P/N | OH Part | OH Part | - | BALL BEARING | COTS | BALL BEARING | BEARING | PushButton | SWITCH |  |  |  | FLANGE
CENTER | 2.2.4.5.7 | 40 | OH3A2-1 - ASSY, EJECTION SEAT, SJU-17 | ASSY, SEAT BUCKET, SJU-17 -> ASSY, RIGHT SEAT BUCKET | 91654A144 | 91654A144 - SCREW NAIL, DOMED, .14 X .25 SHANK X .25 HD DIA, 18-8 | SCREW NAIL, DOMED, .14 X .25 SHANK X .25 HD DIA, 18-8 | SS | COTS | Fasteners | Not Defined | Misc | Fasteners | Not Defined | - | MOLEX | COTS | BEARING | BEARING | BALL BEARING | BEARING |  |  |  | TAPERED
CENTER | 2.2.4.5.8 | 6 | OH3A2-1 - ASSY, EJECTION SEAT, SJU-17 | ASSY, SEAT BUCKET, SJU-17 -> ASSY, RIGHT SEAT BUCKET | 90618A200 | 90618A200 - WASHER, #4 X .250, 18-8, BLACK OXIDE | WASHER, #4 X .250, 18-8, BLACK OXIDE, MS15795-803B | SS | COTS | Fasteners | WASHER | COTS | Fasteners | WASHER | COTS | HHS | COTS | Molex | Connector | MOLEX | Connector |  |  |  | THUMB
CENTER | 2.2.4.5.9 | 6 | OH3A2-1 - ASSY, EJECTION SEAT, SJU-17 | ASSY, SEAT BUCKET, SJU-17 -> ASSY, RIGHT SEAT BUCKET | 91249A111 | 91249A111 - PHS, #4-40 X .50, 18-8, BLK | PHS, #4-40 X .50, 18-8, BLK | SS | COTS | Fasteners | PHS | COTS | Fasteners | PHS | COTS | FHCS | COTS | HHS | Fasteners | HHS | HHS |  |  |  | NYLON
CENTER | 2.2.4.5.10 | 6 | OH3A2-1 - ASSY, EJECTION SEAT, SJU-17 | ASSY, SEAT BUCKET, SJU-17 -> ASSY, RIGHT SEAT BUCKET | 93365A120 | 93365A120 - INSERT, 4-40, BRASS, FOR PLASTICS | INSERT, 4-40, BRASS, FOR PLASTICS | BRS | COTS | Fasteners | INSERT | COTS | Fasteners | INSERT | COTS | DAMPER | COTS | FHCS | Fasteners | FHCS | FHCS |  |  |  | PTFE IMPREG
CENTER | 2.2.4.5.11 | 2 | OH3A2-1 - ASSY, EJECTION SEAT, SJU-17 | ASSY, SEAT BUCKET, SJU-17 -> ASSY, RIGHT SEAT BUCKET | 92671A115 | 92671A115 - NUT, #0-80, BRASS | NUT, #0-80, BRASS | BRS | COTS | Fasteners | NUT | COTS | Fasteners | NUT | COTS | BUMPER | COTS | DAMPER | DAMPER | DAMPER | DAMPER |  |  |  | IMPREG
CENTER | 2.2.4.5.12 | 2 | OH3A2-1 - ASSY, EJECTION SEAT, SJU-17 | ASSY, SEAT BUCKET, SJU-17 -> ASSY, RIGHT SEAT BUCKET | 91772A060 | 91772A060 - PHS, #0-80 X 0.625, 18-8 | PHS, #0-80 X 0.625, 18-8 | SS | COTS | Fasteners | PHS | COTS | Fasteners | PHS | COTS | Connector | COTS | BUMPER | Misc | BUMPER | BUMPER |  |  |  | BOLT
CENTER | 2.2.4.5.13 | 1 | OH3A2-1 - ASSY, EJECTION SEAT, SJU-17 | ASSY, SEAT BUCKET, SJU-17 -> ASSY, RIGHT SEAT BUCKET | 90272A832 | 90272A832 - PHS, #10-32 X .875, STEEL | PHS, #10-32 X .875, STEEL | STL | COTS | Fasteners | PHS | COTS | Fasteners | PHS | COTS | Cable | COTS | Connector | Connector | Connector | Connector |  |  |  | BAT
CENTER | 2.2.4.5.14 | 4 | OH3A2-1 - ASSY, EJECTION SEAT, SJU-17 | ASSY, SEAT BUCKET, SJU-17 -> ASSY, RIGHT SEAT BUCKET | 92141A011 | 92141A011 - WASHER, #10 X .438 OD, 18-8 | WASHER, #10 X .438 OD, 18-8 | SS | COTS | Fasteners | WASHER | COTS | Fasteners | WASHER | COTS | Hub | COTS | Cable | Misc | Cable | Cable |  |  |  | LOCK
CENTER | 2.2.4.5.15 | 2 | OH3A2-1 - ASSY, EJECTION SEAT, SJU-17 | ASSY, SEAT BUCKET, SJU-17 -> ASSY, RIGHT SEAT BUCKET | 91771A140 | 91771A140 - FHS, 82DEG, #2-56 X 1.00, 18-8 | FHS, 82DEG, #2-56 X 1.00, 18-8 | SS | COTS | Fasteners | FHS | COTS | Fasteners | FHS | COTS | DISPLAY | COTS | Hub | Misc | Hub | Hub |  |  |  | PLUG
CENTER | 2.2.4.5.16 | 2 | OH3A2-1 - ASSY, EJECTION SEAT, SJU-17 | ASSY, SEAT BUCKET, SJU-17 -> ASSY, RIGHT SEAT BUCKET | 93365A102 | 93365A102 - INSERT, 0-80, BRASS, FOR PLASTICS | INSERT, 0-80, BRASS, FOR PLASTICS | BRS | COTS | Fasteners | INSERT | COTS | Fasteners | INSERT | COTS | LOCKING RING | COTS | OH | OH Part | DISPLAY | DISPLAY |  |  |  | HINGE
CENTER | 2.2.4.5.17 | 2 | OH3A2-1 - ASSY, EJECTION SEAT, SJU-17 | ASSY, SEAT BUCKET, SJU-17 -> ASSY, RIGHT SEAT BUCKET | 91772A064 | 91772A064 - PHS, #0-80 X 0.4375, 18-8 | PHS, #0-80 X 0.4375, 18-8 | SS | COTS | Fasteners | PHS | COTS | Fasteners | PHS | COTS | OH | OH P/N | DISPLAY | DISPLAY | LOCKING RING | Retaining Rings |  |  |  | CAP
CENTER | 2.2.4.5.18 | 2 | OH3A2-1 - ASSY, EJECTION SEAT, SJU-17 | ASSY, SEAT BUCKET, SJU-17 -> ASSY, RIGHT SEAT BUCKET | 93365A110 | 93365A110 - INSERT, 2-56, BRASS, FOR PLASTIC | INSERT, 2-56, BRASS, FOR PLASTIC | BRS | COTS | Fasteners | INSERT | COTS | Fasteners | INSERT | COTS | ASSY | OH ASSY | ROTARY DAMPER | DAMPER | ASSY, ABSIS | ABSIS |  |  |  | KNOB
CENTER | 2.2.4.5.19 | 4 | OH3A2-1 - ASSY, EJECTION SEAT, SJU-17 | ASSY, SEAT BUCKET, SJU-17 -> ASSY, RIGHT SEAT BUCKET | 92735A605 | 92735A605 - GROOVED CLEVIS PIN, .3125 OD X .625 UL X .75 OAL | GROOVED CLEVIS PIN, .3125 OD X .625 UL X .75 OAL, STEEL | STL | COTS | Pins | PIN | COTS | Pins | PIN | COTS | OHC | OH Common | LOCKING RING | Misc | ASSY, DUAL NEEDLE GAUGE | ABSIS |  |  |  | COIL
CENTER | 2.2.4.5.20 | 1 | OH3A2-1 - ASSY, EJECTION SEAT, SJU-17 | ASSY, SEAT BUCKET, SJU-17 -> ASSY, RIGHT SEAT BUCKET | 92735A610 | 92735A610 - GROOVED CLEVIS PIN, .3125 OD X .875 UL X 1.0 OAL | GROOVED CLEVIS PIN, .3125 OD X .875 UL X 1.0 OAL, STEEL | STL | COTS | Pins | PIN | COTS | Pins | PIN | COTS | PLUG | COTS | PLUG | Misc | PLUG | Misc |  |  |  | CONTACT
CENTER | 2.2.4.5.21 | 1 | OH3A2-1 - ASSY, EJECTION SEAT, SJU-17 | ASSY, SEAT BUCKET, SJU-17 -> ASSY, RIGHT SEAT BUCKET | 90969A310 | 90969A310 - SCREW, ULTRA LOW PROFILE SHOULDER, .375 X .50 L X .3125-18 X .50 | SCREW, ULTRA LOW PROFILE SHOULDER, .375 X .50 L X .3125-18 X .50 | STL | COTS | Fasteners | Not Defined | Misc | Fasteners | Not Defined | - | Not Used | Not Used | Not Used | Not Used | Not Used | Not Used |  |  |  | MALE-FEMALE
CENTER | 2.2.4.5.22 | 1 | OH3A2-1 - ASSY, EJECTION SEAT, SJU-17 | ASSY, SEAT BUCKET, SJU-17 -> ASSY, RIGHT SEAT BUCKET | 92673A119 | 92673A119 - NUT, .3125-18, 18-8 | NUT, .3125-18, 18-8 | SS | COTS | Fasteners | NUT | COTS | Fasteners | NUT | COTS | Not Used | Not Used | Not Used | Not Used | Not Used | Not Used |  |  |  | ALUMINUM
CENTER | 2.2.4.5.23 | 2 | OH3A2-1 - ASSY, EJECTION SEAT, SJU-17 | ASSY, SEAT BUCKET, SJU-17 -> ASSY, RIGHT SEAT BUCKET | 84835A23 | 84835A23 - SPRING PLUNGER, BALL-NOSE, PRESS-FIT, 0.25 IN DIA | SPRING PLUNGER, BALL-NOSE, PRESS-FIT, 0.25 IN DIA, 6-13 LB FORCE |  | COTS | Retaining Rings | SPRING | COTS | Misc | SPRING | COTS | [9 empty] | LED
CENTER | 2.2.4.5.24 | 1 | OH3A2-1 - ASSY, EJECTION SEAT, SJU-17 | ASSY, SEAT BUCKET, SJU-17 -> ASSY, RIGHT SEAT BUCKET | 6627K412 | 6627K412 - BEARING, SLEEVE, .4698 OD X .25 L X .6875 FLANGE | BEARING, SLEEVE, .4698 OD X .25 L X .6875 FLANGE OD X .375 SHFT, PEEK | PEEK | COTS | BEARING | BEARING | COTS | BEARING | BEARING | COTS | [9 empty] | CLIP
CENTER | 2.2.4.5.25 | 2 | OH3A2-1 - ASSY, EJECTION SEAT, SJU-17 | ASSY, SEAT BUCKET, SJU-17 -> ASSY, RIGHT SEAT BUCKET | 6294K432 | 6294K432 - BEARING, SLEEVE, .3125 OD X .25 L X .375 FLANGE | BEARING, SLEEVE, .3125 OD X .25 L X .375 FLANGE, NYLON | NYL | COTS | BEARING | BEARING | COTS | BEARING | BEARING | COTS | [9 empty] | PINION
CENTER | 2.2.4.5.26 | 2 | OH3A2-1 - ASSY, EJECTION SEAT, SJU-17 | ASSY, SEAT BUCKET, SJU-17 -> ASSY, RIGHT SEAT BUCKET | 60645K311 | 60645K311 - ROD END, BALL JOINT, 10-32 FEMALE X .3125 ID, STEEL, ZINC | ROD END, BALL JOINT, 10-32 FEMALE X .3125 ID, STEEL, ZINC | STL | COTS | Fasteners | Not Defined | COTS | Fasteners | Not Defined | COTS | [9 empty] | BORE
CENTER | 2.2.4.5.27 | 1 | OH3A2-1 - ASSY, EJECTION SEAT, SJU-17 | ASSY, SEAT BUCKET, SJU-17 -> ASSY, RIGHT SEAT BUCKET | 9657K328 | 9657K328 - SPRING, COMPRESSION, .198 ID X .25 OD X 1.25OAL | SPRING, COMPRESSION, .198 ID X .25 OD X 1.25OAL X .32 CL, STEEL, 5.7LBS-IN FORCE | STL | COTS | Retaining Rings | SPRING | COTS | Misc | SPRING | COTS | [9 empty] | PITCH
CENTER | 2.2.4.5.28 | 1 | OH3A2-1 - ASSY, EJECTION SEAT, SJU-17 | ASSY, SEAT BUCKET, SJU-17 -> ASSY, RIGHT SEAT BUCKET | 6516K120 | 6516K120 - ROD, CONNECTING, 10-32 X 1.1875, 12 OAL, STEEL | ROD, CONNECTING, 10-32 X 1.1875, 12 OAL, STEEL | STL | COTS | Fasteners | Not Defined | COTS | Fasteners | Not Defined | COTS | [9 empty] | PD
CENTER | 2.2.4.5.29 | 2 | OH3A2-1 - ASSY, EJECTION SEAT, SJU-17 | ASSY, SEAT BUCKET, SJU-17 -> ASSY, RIGHT SEAT BUCKET | 90480A195 | 90480A195 - NUT, #10-32, THIN, STEEL | NUT, #10-32, THIN, STEEL | STL | COTS | Fasteners | NUT | COTS | Fasteners | NUT | COTS | [9 empty] | TOOTH
CENTER | 2.2.4.5.30 | 1 | OH3A2-1 - ASSY, EJECTION SEAT, SJU-17 | ASSY, SEAT BUCKET, SJU-17 -> ASSY, RIGHT SEAT BUCKET | 1394A230 | 1394A230 - BRACKET, FLAT, 1.5 X 0.5 X .06, 2X #5 HOLE, STEEL | BRACKET, FLAT, 1.5 X 0.5 X .06, 2X #5 HOLE, STEEL | STL | COTS | Misc | Not Defined | COTS | Misc | Not Defined | COTS | [9 empty] | SERVOCITY
CENTER | 2.2.4.5.31 | 1 | OH3A2-1 - ASSY, EJECTION SEAT, SJU-17 | ASSY, SEAT BUCKET, SJU-17 -> ASSY, RIGHT SEAT BUCKET | 60645K111 (LH) | 60645K111 (LH) - ROD END, BALL JOINT, 10-32 X .750 X .3125 ID, LH, STEEL | ROD END, BALL JOINT, 10-32 X .750 X .3125 ID, STEEL | STL | COTS | Fasteners | Not Defined | COTS | Fasteners | Not Defined | COTS | [9 empty] | HOLDER
CENTER | 2.2.4.5.32 | 1 | OH3A2-1 - ASSY, EJECTION SEAT, SJU-17 | ASSY, SEAT BUCKET, SJU-17 -> ASSY, RIGHT SEAT BUCKET | 60645K111 (RH) | 60645K111 (RH) - ROD END, BALL JOINT, 10-32 X .750 X .3125 ID, RH, STEEL | ROD END, BALL JOINT, 10-32 X .750 X .3125 ID, RH, STEEL | STL | COTS | Fasteners | Not Defined | COTS | Fasteners | Not Defined | COTS | [9 empty] | COMPRESSION
CENTER | 2.2.4.5.33 | 1 | OH3A2-1 - ASSY, EJECTION SEAT, SJU-17 | ASSY, SEAT BUCKET, SJU-17 -> ASSY, RIGHT SEAT BUCKET | 93330A564 | 93330A564 - STANDOFF, #10-32 X 4.00, .25 OD, FEMALE, ALUMINUM | STANDOFF, #10-32 X 4.00, .25 OD, FEMALE, ALUMINUM | ALU | COTS | Fasteners | STANDOFF | COTS | Fasteners | STANDOFF | COTS
CENTER | 2.2.4.5.34 | 1 | OH3A2-1 - ASSY, EJECTION SEAT, SJU-17 | ASSY, SEAT BUCKET, SJU-17 -> ASSY, RIGHT SEAT BUCKET | 93330A554 | 93330A554 - STANDOFF, #10-32 X 3.50, .25 OD, FEMALE, ALUMINUM | STANDOFF, #10-32 X 3.50, .25 OD, FEMALE, ALUMINUM | ALU | COTS | Fasteners | STANDOFF | COTS | Fasteners | STANDOFF | COTS
CENTER | 2.2.4.5.35 | 1 | OH3A2-1 - ASSY, EJECTION SEAT, SJU-17 | ASSY, SEAT BUCKET, SJU-17 -> ASSY, RIGHT SEAT BUCKET | 90322A639 | 90322A639 - ROD, THREADED, 10-32 X 1.0, STEEL | ROD, THREADED, 10-32 X 1.0, STEEL | STL | COTS | Fasteners | Not Defined | COTS | Fasteners | Not Defined | COTS
CENTER | 2.2.4.5.36 | 2 | OH3A2-1 - ASSY, EJECTION SEAT, SJU-17 | ASSY, SEAT BUCKET, SJU-17 -> ASSY, RIGHT SEAT BUCKET | 7658K17 | 7658K17 - SWITCH, LIMIT, SUBMINIATURE, SNAP-ACTING, SPST | SWITCH, LIMIT, SUBMINIATURE, SNAP-ACTING, SPST | N/A | COTS | SWITCH | SWITCH | COTS | SWITCH | SWITCH | COTS
CENTER | 2.2.4.6 | 1 | OH3A2-1 - ASSY, EJECTION SEAT, SJU-17 | ASSY, SEAT BUCKET, SJU-17 -> ASSY, LEFT SEAT BUCKET | OH3A2A-1200 | OH3A2A-1200 - ASSY, LEFT SEAT BUCKET | ASSY, LEFT SEAT BUCKET |  | OH ASSY | OH Part | OH Part | OH ASSY | OH Part | OH Part | OH ASSY
CENTER | 2.2.4.6.1 | 1 | OH3A2-1 - ASSY, EJECTION SEAT, SJU-17 | ASSY, SEAT BUCKET, SJU-17 -> ASSY, LEFT SEAT BUCKET | OH3A2A-127 | OH3A2A-127 - SEAT HEIGHT ACTUATOR SWITCH HOUSING | SEAT HEIGHT ACTUATOR SWITCH HOUSING | PETG | OH P/N | OH Part | OH Part | OH P/N | OH Part | OH Part | COTS
CENTER | 2.2.4.6.2 | 1 | OH3A2-1 - ASSY, EJECTION SEAT, SJU-17 | ASSY, SEAT BUCKET, SJU-17 -> ASSY, LEFT SEAT BUCKET | OH3A2A-128 | OH3A2A-128 - OUTER SHOULDER HARNESS CONTROL LEVER HOUSING | OUTER SHOULDER HARNESS CONTROL LEVER HOUSING | PETG | OH P/N | OH Part | OH Part | OH P/N | OH Part | OH Part | -
CENTER | 2.2.4.6.3 | 1 | OH3A2-1 - ASSY, EJECTION SEAT, SJU-17 | ASSY, SEAT BUCKET, SJU-17 -> ASSY, LEFT SEAT BUCKET | OH3A2A-129 | OH3A2A-129 - INNER SHOULDER HARNESS CONTROL LEVER HOUSING | INNER SHOULDER HARNESS CONTROL LEVER HOUSING | PETG | OH P/N | OH Part | OH Part | OH P/N | OH Part | OH Part | -
CENTER | 2.2.4.6.4 | 1 | OH3A2-1 - ASSY, EJECTION SEAT, SJU-17 | ASSY, SEAT BUCKET, SJU-17 -> ASSY, LEFT SEAT BUCKET | OH3A2A-130 | OH3A2A-130 - SHOULDER HARNESS CONTROL LEVER | SHOULDER HARNESS CONTROL LEVER | PETG | OH P/N | OH Part | OH Part | OH P/N | OH Part | OH Part | -
CENTER | 2.2.4.6.5 | 1 | OH3A2-1 - ASSY, EJECTION SEAT, SJU-17 | ASSY, SEAT BUCKET, SJU-17 -> ASSY, LEFT SEAT BUCKET | OH3A2A-131 | OH3A2A-131 - SHOULDER HARNESS CONTROL LEVER HANDLE | SHOULDER HARNESS CONTROL LEVER HANDLE | PETG | OH P/N | OH Part | OH Part | OH P/N | OH Part | OH Part | -
CENTER | 2.2.4.6.6 | 1 | OH3A2-1 - ASSY, EJECTION SEAT, SJU-17 | ASSY, SEAT BUCKET, SJU-17 -> ASSY, LEFT SEAT BUCKET | OH3A2A-126 | OH3A2A-126 - LEFT SEAT BUCKET SKIN | LEFT SEAT BUCKET SKIN | MDF | OH P/N | OH Part | OH Part | OH P/N | OH Part | OH Part | -
CENTER | 2.2.4.6.7 | 8 | OH3A2-1 - ASSY, EJECTION SEAT, SJU-17 | ASSY, SEAT BUCKET, SJU-17 -> ASSY, LEFT SEAT BUCKET | 93365A140 | 93365A140 - INSERT, 8-32, BRASS, FOR PLASTICS | INSERT, 8-32, BRASS, FOR PLASTICS | BRS | COTS | Fasteners | INSERT | COTS | Fasteners | INSERT | COTS
CENTER | 2.2.4.6.8 | 42 | OH3A2-1 - ASSY, EJECTION SEAT, SJU-17 | ASSY, SEAT BUCKET, SJU-17 -> ASSY, LEFT SEAT BUCKET | 91654A144 | 91654A144 - SCREW NAIL, DOMED, .14 X .25 SHANK X .25 HD DIA, 18-8 | SCREW NAIL, DOMED, .14 X .25 SHANK X .25 HD DIA, 18-8 | SS | COTS | Fasteners | Not Defined | Misc | Fasteners | Not Defined | -
CENTER | 2.2.4.6.9 | 7 | OH3A2-1 - ASSY, EJECTION SEAT, SJU-17 | ASSY, SEAT BUCKET, SJU-17 -> ASSY, LEFT SEAT BUCKET | 90471A436 | 90471A436 - FHS, 100DEG, #8-32 X 1.25, STEEL | FHS, 100DEG, #8-32 X 1.25, STEEL | STL | COTS | Fasteners | FHS | COTS | Fasteners | FHS | COTS
CENTER | 2.2.4.6.10 | 4 | OH3A2-1 - ASSY, EJECTION SEAT, SJU-17 | ASSY, SEAT BUCKET, SJU-17 -> ASSY, LEFT SEAT BUCKET | 93365A102 | 93365A102 - INSERT, 0-80, BRASS, FOR PLASTICS | INSERT, 0-80, BRASS, FOR PLASTICS | BRS | COTS | Fasteners | INSERT | COTS | Fasteners | INSERT | COTS
CENTER | 2.2.4.6.11 | 4 | OH3A2-1 - ASSY, EJECTION SEAT, SJU-17 | ASSY, SEAT BUCKET, SJU-17 -> ASSY, LEFT SEAT BUCKET | 91772A064 | 91772A064 - PHS, #0-80 X 0.4375, 18-8 | PHS, #0-80 X 0.4375, 18-8 | SS | COTS | Fasteners | PHS | COTS | Fasteners | PHS | COTS
CENTER | 2.2.4.6.12 | 1 | OH3A2-1 - ASSY, EJECTION SEAT, SJU-17 | ASSY, SEAT BUCKET, SJU-17 -> ASSY, LEFT SEAT BUCKET | 91841A009 | 91841A009 - NUT, #8-32, 18-8 | NUT, #8-32, 18-8 | SS | COTS | Fasteners | NUT | COTS | Fasteners | NUT | COTS
CENTER | 2.2.4.6.13 | 1 | OH3A2-1 - ASSY, EJECTION SEAT, SJU-17 | ASSY, SEAT BUCKET, SJU-17 -> ASSY, LEFT SEAT BUCKET | 5901A122 | 5901A122 - SPRING PLUNGER, BALL-NOSE, 8-32 HEX DRIVE | SPRING PLUNGER, BALL-NOSE, 8-32 HEX DRIVE |  | COTS | Retaining Rings | SPRING | COTS | Misc | SPRING | COTS
CENTER | 2.2.4.6.14 | 1 | OH3A2-1 - ASSY, EJECTION SEAT, SJU-17 | ASSY, SEAT BUCKET, SJU-17 -> ASSY, LEFT SEAT BUCKET | 100SP4T8B13M1QEH | 100SP4T8B13M1QEH - SWITCH, TOGGLE, (ON)-OFF-(ON), SPDT | SWITCH, TOGGLE, (ON)-OFF-(ON), SPDT, 18MM BAT | N/A | COTS | SWITCH | SWITCH | COTS | SWITCH | SWITCH | COTS
CENTER | 2.2.4.6.15 | 1 | OH3A2-1 - ASSY, EJECTION SEAT, SJU-17 | ASSY, SEAT BUCKET, SJU-17 -> ASSY, LEFT SEAT BUCKET | HDW12 | HDW12 - LOCK WASHER, B13 | LOCK WASHER FOR SWITCH, B13 | N/A | COTS | Fasteners | WASHER | COTS | Fasteners | WASHER | COTS
CENTER | 2.2.4.6.16 | 1 | OH3A2-1 - ASSY, EJECTION SEAT, SJU-17 | ASSY, SEAT BUCKET, SJU-17 -> ASSY, LEFT SEAT BUCKET | HDW17 | HDW17 - LOCKING RING, B13 | LOCKING RING FOR SWITCH, B13 | N/A | COTS | Retaining Rings | Retaining Rings | COTS | Misc | Retaining Rings | COTS
CENTER | 2.2.4.6.17 | 2 | OH3A2-1 - ASSY, EJECTION SEAT, SJU-17 | ASSY, SEAT BUCKET, SJU-17 -> ASSY, LEFT SEAT BUCKET | HDW4 | HDW4 - NUT, B13 | HEX NUT FOR SWITCH, 15/32-32NS | N/A | COTS | Fasteners | NUT | COTS | Fasteners | NUT | COTS
CENTER | 2.2.4.6.18 | 2 | OH3A2-1 - ASSY, EJECTION SEAT, SJU-17 | ASSY, SEAT BUCKET, SJU-17 -> ASSY, LEFT SEAT BUCKET | 7658K17 | 7658K17 - SWITCH, LIMIT, SUBMINIATURE, SNAP-ACTING, SPST | SWITCH, LIMIT, SUBMINIATURE, SNAP-ACTING, SPST | N/A | COTS | SWITCH | SWITCH | COTS | SWITCH | SWITCH | COTS
CENTER | 2.2.4.7 | 1 | OH3A2-1 - ASSY, EJECTION SEAT, SJU-17 | ASSY, SEAT BUCKET, SJU-17 -> ASSY, EJECTION HANDLE | OH3A2A-1300 | OH3A2A-1300 - ASSY, EJECTION HANDLE | ASSY, EJECTION HANDLE |  | OH ASSY | OH Part | OH Part | OH ASSY | OH Part | OH Part | OH ASSY
CENTER | 2.2.4.7.1 | 1 | OH3A2-1 - ASSY, EJECTION SEAT, SJU-17 | ASSY, SEAT BUCKET, SJU-17 -> ASSY, EJECTION HANDLE | OH3A2A-142 | OH3A2A-142 - EJECTION HANDLE CAP SUPPORT | EJECTION HANDLE CAP SUPPORT | PETG | OH P/N | OH Part | OH Part | OH P/N | OH Part | OH Part | -
CENTER | 2.2.4.7.2 | 2 | OH3A2-1 - ASSY, EJECTION SEAT, SJU-17 | ASSY, SEAT BUCKET, SJU-17 -> ASSY, EJECTION HANDLE | 7856K18 | 7856K18 - HEAT-SHRINK, .75ID SHRINK TO .375ID, POLYOLEFIN, YELLOW | HEAT-SHRINK, .75ID SHRINK TO .375ID, POLYOLEFIN, YELLOW | N/A | COTS | Misc | Not Defined | Misc | Misc | Not Defined | -
CENTER | 2.2.4.7.3 | 1 | OH3A2-1 - ASSY, EJECTION SEAT, SJU-17 | ASSY, SEAT BUCKET, SJU-17 -> ASSY, EJECTION HANDLE | PTN0.50SS | PTN0.50SS - SLEEVING, BRAIDED, SAFETY STRIPE (YELLOW-BLACK), .500 DIA, PET | SLEEVING, BRAIDED, SAFETY STRIPE (YELLOW-BLACK), .500 DIA, PET | N/A | COTS | Misc | Not Defined | Misc | Misc | Not Defined | -
CENTER | 2.2.4.7.4 | 1 | OH3A2-1 - ASSY, EJECTION SEAT, SJU-17 | ASSY, SEAT BUCKET, SJU-17 -> ASSY, EJECTION HANDLE | 5648K33 | 5648K33 - TUBING, .500OD X .3281 ID, 95A DUROMETER, POLYURETHANE, YELLOW | TUBING, .500OD X .3281 ID, 95A DUROMETER, POLYURETHANE, YELLOW | N/A | COTS | Misc | Not Defined | Misc | Misc | Not Defined | -
CENTER | 2.2.4.7.5 | 1 | OH3A2-1 - ASSY, EJECTION SEAT, SJU-17 | ASSY, SEAT BUCKET, SJU-17 -> ASSY, EJECTION HANDLE | 8912T54 | 8912T54 - ROPE, WIRE, COATED, .1875 ROPE DIA, .3125 COATING DIAMETER, BLACK | ROPE, WIRE, COATED, .1875 ROPE DIA, .3125 COATING DIAMETER, BLACK | N/A | COTS | Misc | Not Defined | Misc | Misc | Not Defined | -
CENTER | 2.2.4.7.6 | 1 | OH3A2-1 - ASSY, EJECTION SEAT, SJU-17 | ASSY, SEAT BUCKET, SJU-17 -> ASSY, EJECTION HANDLE | OH3A2A-143 | OH3A2A-143 - EJECTION HANDLE CAP | EJECTION HANDLE CAP | PETG | OH P/N | OH Part | OH Part | OH P/N | OH Part | OH Part | -
CENTER | 2.2.4.7.7 | 1 | OH3A2-1 - ASSY, EJECTION SEAT, SJU-17 | ASSY, SEAT BUCKET, SJU-17 -> ASSY, EJECTION HANDLE | OH3A2A-144 | OH3A2A-144 - EJECTION HANDLE SWITCH ACTUATOR | EJECTION HANDLE SWITCH ACTUATOR | PETG | OH P/N | OH Part | OH Part | OH P/N | OH Part | OH Part | COTS
CENTER | 2.2.4.7.8 | 1 | OH3A2-1 - ASSY, EJECTION SEAT, SJU-17 | ASSY, SEAT BUCKET, SJU-17 -> ASSY, EJECTION HANDLE | OH3A2A-145 | OH3A2A-145 - LOWER EJECTION HANDLE BASE | LOWER EJECTION HANDLE BASE | PETG | OH P/N | OH Part | OH Part | OH P/N | OH Part | OH Part | -
CENTER | 2.2.4.7.9 | 1 | OH3A2-1 - ASSY, EJECTION SEAT, SJU-17 | ASSY, SEAT BUCKET, SJU-17 -> ASSY, EJECTION HANDLE | OH3A2A-146 | OH3A2A-146 - UPPER EJECTION HANDLE BASE | UPPER EJECTION HANDLE BASE | PETG | OH P/N | OH Part | OH Part | OH P/N | OH Part | OH Part | -
CENTER | 2.2.4.7.10 | 2 | OH3A2-1 - ASSY, EJECTION SEAT, SJU-17 | ASSY, SEAT BUCKET, SJU-17 -> ASSY, EJECTION HANDLE | 93365A140 | 93365A140 - INSERT, 8-32, BRASS, FOR PLASTICS | INSERT, 8-32, BRASS, FOR PLASTICS | BRS | COTS | Fasteners | INSERT | COTS | Fasteners | INSERT | COTS
CENTER | 2.2.4.7.11 | 2 | OH3A2-1 - ASSY, EJECTION SEAT, SJU-17 | ASSY, SEAT BUCKET, SJU-17 -> ASSY, EJECTION HANDLE | 98023A113 | 98023A113 - WASHER, #8, STEEL, ZINC | WASHER, #8, STEEL, ZINC | STL | COTS | Fasteners | WASHER | COTS | Fasteners | WASHER | COTS
CENTER | 2.2.4.7.12 | 4 | OH3A2-1 - ASSY, EJECTION SEAT, SJU-17 | ASSY, SEAT BUCKET, SJU-17 -> ASSY, EJECTION HANDLE | 93365A160 | 93365A160 - INSERT, .25-20, BRASS, FOR PLASTICS | INSERT, .25-20, BRASS, FOR PLASTICS | BRS | COTS | Fasteners | INSERT | COTS | Fasteners | INSERT | COTS
CENTER | 2.2.4.7.13 | 2 | OH3A2-1 - ASSY, EJECTION SEAT, SJU-17 | ASSY, SEAT BUCKET, SJU-17 -> ASSY, EJECTION HANDLE | 95412A560 | 95412A560 - ROD, .25-20 X 4.500, 18-8 | ROD, .25-20 X 4.500, 18-8 | SS | COTS | Fasteners | Not Defined | COTS | Fasteners | Not Defined | COTS
CENTER | 2.2.4.7.14 | 6 | OH3A2-1 - ASSY, EJECTION SEAT, SJU-17 | ASSY, SEAT BUCKET, SJU-17 -> ASSY, EJECTION HANDLE | 90126A029 | 90126A029 - WASHER, .25 X .625, STEEL, ZINC | WASHER, .25 X .625, STEEL, ZINC | STL | COTS | Fasteners | WASHER | COTS | Fasteners | WASHER | COTS
CENTER | 2.2.4.7.15 | 2 | OH3A2-1 - ASSY, EJECTION SEAT, SJU-17 | ASSY, SEAT BUCKET, SJU-17 -> ASSY, EJECTION HANDLE | 91078A029 | 91078A029 - NUT, THIN, .25-20, STEEL | NUT, THIN, .25-20, STEEL | STL | COTS | Fasteners | NUT | COTS | Fasteners | NUT | COTS
CENTER | 2.2.4.7.16 | 2 | OH3A2-1 - ASSY, EJECTION SEAT, SJU-17 | ASSY, SEAT BUCKET, SJU-17 -> ASSY, EJECTION HANDLE | 9657K332 | 9657K332 - SPRING, COMPRESSION, 0.296 ID X 0.36 OD X 1.25 LG | SPRING, COMPRESSION, 0.296 ID X 0.36 OD X 1.25 OAL X 0.27 CL, STEEL, 6.7 LBF MAX | STEEL | COTS | Retaining Rings | SPRING | COTS | Misc | SPRING | COTS
CENTER | 2.2.4.7.17 | 2 | OH3A2-1 - ASSY, EJECTION SEAT, SJU-17 | ASSY, SEAT BUCKET, SJU-17 -> ASSY, EJECTION HANDLE | 93365A110 | 93365A110 - INSERT, 2-56, BRASS, FOR PLASTIC | INSERT, 2-56, BRASS, FOR PLASTIC | BRS | COTS | Fasteners | INSERT | COTS | Fasteners | INSERT | COTS
CENTER | 2.2.4.7.18 | 2 | OH3A2-1 - ASSY, EJECTION SEAT, SJU-17 | ASSY, SEAT BUCKET, SJU-17 -> ASSY, EJECTION HANDLE | 90272A079 | 90272A079 - PHS, #2-56 X .375, STEEL | PHS, #2-56 X .375, STEEL | STL | COTS | Fasteners | PHS | COTS | Fasteners | PHS | COTS
CENTER | 2.2.4.7.19 | 2 | OH3A2-1 - ASSY, EJECTION SEAT, SJU-17 | ASSY, SEAT BUCKET, SJU-17 -> ASSY, EJECTION HANDLE | 90272A203 | 90272A203 - PHS, #8-32 X 1.50, STEEL | PHS, #8-32 X 1.50, STEEL | STL | COTS | Fasteners | PHS | COTS | Fasteners | PHS | COTS
CENTER | 2.2.4.7.20 | 4 | OH3A2-1 - ASSY, EJECTION SEAT, SJU-17 | ASSY, SEAT BUCKET, SJU-17 -> ASSY, EJECTION HANDLE | 3914T5 | 3914T5 - STOP, WIRE ROPE, .1875 WIRE DIA | STOP, WIRE ROPE, .1875 WIRE DIA | N/A | COTS | Misc | Not Defined | Misc | Misc | Not Defined | -
CENTER | 2.2.4.7.21 | 1 | OH3A2-1 - ASSY, EJECTION SEAT, SJU-17 | ASSY, SEAT BUCKET, SJU-17 -> ASSY, EJECTION HANDLE | 7658K17 | 7658K17 - SWITCH, LIMIT, SUBMINIATURE, SNAP-ACTING, SPST | SWITCH, LIMIT, SUBMINIATURE, SNAP-ACTING, SPST | N/A | COTS | SWITCH | SWITCH | COTS | SWITCH | SWITCH | COTS
CENTER | 2.2.4.8 | 1 | OH3A2-1 - ASSY, EJECTION SEAT, SJU-17 | ASSY, SEAT BUCKET, SJU-17 -> ASSY, CENTER SEAT BUCKET | OH3A2A-1000 | OH3A2A-1000 - ASSY, CENTER SEAT BUCKET | ASSY, CENTER SEAT BUCKET |  | OH ASSY | OH Part | OH Part | OH ASSY | OH Part | OH Part | OH ASSY
CENTER | 2.2.4.8.1 | 1 | OH3A2-1 - ASSY, EJECTION SEAT, SJU-17 | ASSY, SEAT BUCKET, SJU-17 -> ASSY, CENTER SEAT BUCKET | OH3A2A-140 | OH3A2A-140 - RIGHT KNEE GUARD SUPPORT | RIGHT KNEE GUARD SUPPORT | PETG | OH P/N | OH Part | OH Part | OH P/N | OH Part | OH Part | -
CENTER | 2.2.4.8.2 | 2 | OH3A2-1 - ASSY, EJECTION SEAT, SJU-17 | ASSY, SEAT BUCKET, SJU-17 -> ASSY, CENTER SEAT BUCKET | OH3A2A-141 | OH3A2A-141 - KNEE GUARD SUPPORT BRACKET | KNEE GUARD SUPPORT BRACKET | PETG | OH P/N | OH Part | OH Part | OH P/N | OH Part | OH Part | COTS
CENTER | 2.2.4.8.3 | 1 | OH3A2-1 - ASSY, EJECTION SEAT, SJU-17 | ASSY, SEAT BUCKET, SJU-17 -> ASSY, CENTER SEAT BUCKET | OH3A2A-101 | OH3A2A-101 - SEAT BASE | SEAT BASE | MDF | OH P/N | OH Part | OH Part | OH P/N | OH Part | OH Part | -
CENTER | 2.2.4.8.4 | 1 | OH3A2-1 - ASSY, EJECTION SEAT, SJU-17 | ASSY, SEAT BUCKET, SJU-17 -> ASSY, CENTER SEAT BUCKET | OH3A2A-102 | OH3A2A-102 - UPPER SEAT BASE | UPPER SEAT BASE | MDF | OH P/N | OH Part | OH Part | OH P/N | OH Part | OH Part | -
CENTER | 2.2.4.8.5 | 1 | OH3A2-1 - ASSY, EJECTION SEAT, SJU-17 | ASSY, SEAT BUCKET, SJU-17 -> ASSY, CENTER SEAT BUCKET | OH3A2A-103 | OH3A2A-103 - RIGHT OUTBOARD UPPER SEAT PAN LONGERON | RIGHT OUTBOARD UPPER SEAT PAN LONGERON | MDF | OH P/N | OH Part | OH Part | OH P/N | OH Part | OH Part | -
CENTER | 2.2.4.8.6 | 1 | OH3A2-1 - ASSY, EJECTION SEAT, SJU-17 | ASSY, SEAT BUCKET, SJU-17 -> ASSY, CENTER SEAT BUCKET | OH3A2A-105 | OH3A2A-105 - UPPER SEAT PAN DETAIL B | UPPER SEAT PAN DETAIL B | MDF | OH P/N | OH Part | OH Part | OH P/N | OH Part | OH Part | -
CENTER | 2.2.4.8.7 | 1 | OH3A2-1 - ASSY, EJECTION SEAT, SJU-17 | ASSY, SEAT BUCKET, SJU-17 -> ASSY, CENTER SEAT BUCKET | OH3A2A-106 | OH3A2A-106 - UPPER SEAT PAN DETAIL C | UPPER SEAT PAN DETAIL C | MDF | OH P/N | OH Part | OH Part | OH P/N | OH Part | OH Part | -
CENTER | 2.2.4.8.8 | 1 | OH3A2-1 - ASSY, EJECTION SEAT, SJU-17 | ASSY, SEAT BUCKET, SJU-17 -> ASSY, CENTER SEAT BUCKET | OH3A2A-107 | OH3A2A-107 - RIGHT INBOARD UPPER SEAT PAN LONGERON | RIGHT INBOARD UPPER SEAT PAN LONGERON | MDF | OH P/N | OH Part | OH Part | OH P/N | OH Part | OH Part | -
CENTER | 2.2.4.8.9 | 1 | OH3A2-1 - ASSY, EJECTION SEAT, SJU-17 | ASSY, SEAT BUCKET, SJU-17 -> ASSY, CENTER SEAT BUCKET | OH3A2A-108 | OH3A2A-108 - RIGHT THIGH SUPPORT | RIGHT THIGH SUPPORT | PETG | OH P/N | OH Part | OH Part | OH P/N | OH Part | OH Part | -
CENTER | 2.2.4.8.10 | 1 | OH3A2-1 - ASSY, EJECTION SEAT, SJU-17 | ASSY, SEAT BUCKET, SJU-17 -> ASSY, CENTER SEAT BUCKET | OH3A2A-109 | OH3A2A-109 - FWD UPPER SEAT PAN TRIM | FWD UPPER SEAT PAN TRIM | PETG | OH P/N | OH Part | OH Part | OH P/N | OH Part | OH Part | -
CENTER | 2.2.4.8.11 | 1 | OH3A2-1 - ASSY, EJECTION SEAT, SJU-17 | ASSY, SEAT BUCKET, SJU-17 -> ASSY, CENTER SEAT BUCKET | OH3A2A-107 | OH3A2A-107 - LEFT INBOARD UPPER SEAT PAN LONGERON | LEFT INBOARD UPPER SEAT PAN LONGERON | MDF | OH P/N | OH Part | OH Part | OH P/N | OH Part | OH Part | -
CENTER | 2.2.4.8.12 | 1 | OH3A2-1 - ASSY, EJECTION SEAT, SJU-17 | ASSY, SEAT BUCKET, SJU-17 -> ASSY, CENTER SEAT BUCKET | OH3A2A-108 | OH3A2A-108 - LEFT THIGH SUPPORT | LEFT THIGH SUPPORT | PETG | OH P/N | OH Part | OH Part | OH P/N | OH Part | OH Part | -
CENTER | 2.2.4.8.13 | 1 | OH3A2-1 - ASSY, EJECTION SEAT, SJU-17 | ASSY, SEAT BUCKET, SJU-17 -> ASSY, CENTER SEAT BUCKET | OH3A2A-110 | OH3A2A-110 - LEFT OUTBOARD UPPER SEAT PAN LONGERON | LEFT OUTBOARD UPPER SEAT PAN LONGERON | MDF | OH P/N | OH Part | OH Part | OH P/N | OH Part | OH Part | -
CENTER | 2.2.4.8.14 | 1 | OH3A2-1 - ASSY, EJECTION SEAT, SJU-17 | ASSY, SEAT BUCKET, SJU-17 -> ASSY, CENTER SEAT BUCKET | OH3A2A-112 | OH3A2A-112 - UPPER SEAT PAN DETAIL E | UPPER SEAT PAN DETAIL E | MDF | OH P/N | OH Part | OH Part | OH P/N | OH Part | OH Part | -
CENTER | 2.2.4.8.15 | 1 | OH3A2-1 - ASSY, EJECTION SEAT, SJU-17 | ASSY, SEAT BUCKET, SJU-17 -> ASSY, CENTER SEAT BUCKET | OH3A2A-115 | OH3A2A-115 - REAR UPPER SEAT PAN SUPPORT | REAR UPPER SEAT PAN SUPPORT | MDF | OH P/N | OH Part | OH Part | OH P/N | OH Part | OH Part | -
CENTER | 2.2.4.8.16 | 1 | OH3A2-1 - ASSY, EJECTION SEAT, SJU-17 | ASSY, SEAT BUCKET, SJU-17 -> ASSY, CENTER SEAT BUCKET | OH3A2A-116 | OH3A2A-116 - FWD SEAT PAN TOP SUPPORT | FWD SEAT PAN TOP SUPPORT | MDF | OH P/N | OH Part | OH Part | OH P/N | OH Part | OH Part | -
CENTER | 2.2.4.8.17 | 1 | OH3A2-1 - ASSY, EJECTION SEAT, SJU-17 | ASSY, SEAT BUCKET, SJU-17 -> ASSY, CENTER SEAT BUCKET | OH3A2A-117 | OH3A2A-117 - SEAT PAN TOP | SEAT PAN TOP | MDF | OH P/N | OH Part | OH Part | OH P/N | OH Part | OH Part | -
CENTER | 2.2.4.8.18 | 1 | OH3A2-1 - ASSY, EJECTION SEAT, SJU-17 | ASSY, SEAT BUCKET, SJU-17 -> ASSY, CENTER SEAT BUCKET | OH3A2A-138 | OH3A2A-138 - ACCESS PANEL, SEAT PAN | ACCESS PANEL, SEAT PAN | MDF | OH P/N | OH Part | OH Part | OH P/N | OH Part | OH Part | -
CENTER | 2.2.4.8.19 | 1 | OH3A2-1 - ASSY, EJECTION SEAT, SJU-17 | ASSY, SEAT BUCKET, SJU-17 -> ASSY, CENTER SEAT BUCKET | OH3A2A-119 | OH3A2A-119 - SEAT BACK BASE | SEAT BACK BASE | MDF | OH P/N | OH Part | OH Part | OH P/N | OH Part | OH Part | -
CENTER | 2.2.4.8.20 | 2 | OH3A2-1 - ASSY, EJECTION SEAT, SJU-17 | ASSY, SEAT BUCKET, SJU-17 -> ASSY, CENTER SEAT BUCKET | OH3A2A-120 | OH3A2A-120 - SEAT BACK RIB A | SEAT BACK RIB A | MDF | OH P/N | OH Part | OH Part | OH P/N | OH Part | OH Part | -
CENTER | 2.2.4.8.21 | 2 | OH3A2-1 - ASSY, EJECTION SEAT, SJU-17 | ASSY, SEAT BUCKET, SJU-17 -> ASSY, CENTER SEAT BUCKET | OH3A2A-121 | OH3A2A-121 - SEAT BACK RIB B | SEAT BACK RIB B | MDF | OH P/N | OH Part | OH Part | OH P/N | OH Part | OH Part | -
CENTER | 2.2.4.8.22 | 1 | OH3A2-1 - ASSY, EJECTION SEAT, SJU-17 | ASSY, SEAT BUCKET, SJU-17 -> ASSY, CENTER SEAT BUCKET | OH3A2A-122 | OH3A2A-122 - RIGHT SEAT BACK DOUBLER PLATE | RIGHT SEAT BACK DOUBLER PLATE | MDF | OH P/N | OH Part | OH Part | OH P/N | OH Part | OH Part | -
CENTER | 2.2.4.8.23 | 1 | OH3A2-1 - ASSY, EJECTION SEAT, SJU-17 | ASSY, SEAT BUCKET, SJU-17 -> ASSY, CENTER SEAT BUCKET | OH3A2A-124 | OH3A2A-124 - SEAT BACK SKIN | SEAT BACK SKIN | N/A | OH P/N | OH Part | OH Part | OH P/N | OH Part | OH Part | -
CENTER | 2.2.4.8.24 | 1 | OH3A2-1 - ASSY, EJECTION SEAT, SJU-17 | ASSY, SEAT BUCKET, SJU-17 -> ASSY, CENTER SEAT BUCKET | OH3A2A-123 | OH3A2A-123 - LEFT SEAT BACK DOUBLER PLATE | LEFT SEAT BACK DOUBLER PLATE | MDF | OH P/N | OH Part | OH Part | OH P/N | OH Part | OH Part | -
CENTER | 2.2.4.8.25 | 1 | OH3A2-1 - ASSY, EJECTION SEAT, SJU-17 | ASSY, SEAT BUCKET, SJU-17 -> ASSY, CENTER SEAT BUCKET | OH3A2A-147 | OH3A2A-147 - LEFT KNEE GUARD SUPPORT | LEFT KNEE GUARD SUPPORT | PETG | OH P/N | OH Part | OH Part | OH P/N | OH Part | OH Part | -
CENTER | 2.2.4.8.26 | 4 | OH3A2-1 - ASSY, EJECTION SEAT, SJU-17 | ASSY, SEAT BUCKET, SJU-17 -> ASSY, CENTER SEAT BUCKET | 93365A140 | 93365A140 - INSERT, 8-32, BRASS, FOR PLASTICS | INSERT, 8-32, BRASS, FOR PLASTICS | BRS | COTS | Fasteners | INSERT | COTS | Fasteners | INSERT | COTS
CENTER | 2.2.4.8.27 | 8 | OH3A2-1 - ASSY, EJECTION SEAT, SJU-17 | ASSY, SEAT BUCKET, SJU-17 -> ASSY, CENTER SEAT BUCKET | 98023A113 | 98023A113 - WASHER, #8, STEEL, ZINC | WASHER, #8, STEEL, ZINC | STL | COTS | Fasteners | WASHER | COTS | Fasteners | WASHER | COTS
CENTER | 2.2.4.8.28 | 8 | OH3A2-1 - ASSY, EJECTION SEAT, SJU-17 | ASSY, SEAT BUCKET, SJU-17 -> ASSY, CENTER SEAT BUCKET | 91249A197 | 91249A197 - PHS, #8-32 X .750, 18-8, BLK | PHS, #8-32 X .750, 18-8, BLK | SS | COTS | Fasteners | PHS | COTS | Fasteners | PHS | COTS
CENTER | 2.2.4.8.29 | 17 | OH3A2-1 - ASSY, EJECTION SEAT, SJU-17 | ASSY, SEAT BUCKET, SJU-17 -> ASSY, CENTER SEAT BUCKET | 92105A660 | 92105A660 - INSERT, 8-32, SELF TAPPING, FOR SOFTWOOD | INSERT, 8-32, SELF TAPPING, FOR SOFTWOOD | ZINC | COTS | Fasteners | PIN | COTS | Fasteners | PIN | COTS
CENTER | 2.2.4.8.30 | 4 | OH3A2-1 - ASSY, EJECTION SEAT, SJU-17 | ASSY, SEAT BUCKET, SJU-17 -> ASSY, CENTER SEAT BUCKET | 93365A130 | 93365A130 - INSERT, 6-32, BRASS, FOR PLASTIC | INSERT, 6-32, BRASS, FOR PLASTIC | BRS | COTS | Fasteners | INSERT | COTS | Fasteners | INSERT | COTS
CENTER | 2.2.4.8.31 | 29 | OH3A2-1 - ASSY, EJECTION SEAT, SJU-17 | ASSY, SEAT BUCKET, SJU-17 -> ASSY, CENTER SEAT BUCKET | 90252A115 | 90252A115 - FHWS, 82DEG, #8 X 1.50, STEEL, BLK, FOR MDF | FHWS, 82DEG, #8 X 1.50, STEEL, BLK, FOR MDF | STL | COTS | Fasteners | FHWS | COTS | Fasteners | FHWS | COTS
CENTER | 2.2.4.8.32 | 22 | OH3A2-1 - ASSY, EJECTION SEAT, SJU-17 | ASSY, SEAT BUCKET, SJU-17 -> ASSY, CENTER SEAT BUCKET | 90252A118 | 90252A118 - FHWS, 82DEG, #8 X 2.00, STEEL, BLK, FOR MDF | FHWS, 82DEG, #8 X 2.00, STEEL, BLK, FOR MDF | STL | COTS | Fasteners | FHWS | COTS | Fasteners | FHWS | COTS
CENTER | 2.2.4.8.33 | 4 | OH3A2-1 - ASSY, EJECTION SEAT, SJU-17 | ASSY, SEAT BUCKET, SJU-17 -> ASSY, CENTER SEAT BUCKET | 4280-BLACK | 4280-BLACK - BRACKET, SLOTTED, INSIDE CORNER | BRACKET, SLOTTED, INSIDE CORNER | ALU | COTS | Misc | Not Defined | COTS | Misc | Not Defined | COTS
CENTER | 2.2.4.8.34 | 4 | OH3A2-1 - ASSY, EJECTION SEAT, SJU-17 | ASSY, SEAT BUCKET, SJU-17 -> ASSY, CENTER SEAT BUCKET | 96765A145 | 96765A145 - WASHER, .3125 X .750 X .05 THK, 18-8, BLK | WASHER, .3125 X .750 X .05 THK, 18-8, BLK | SS | COTS | Fasteners | WASHER | COTS | Fasteners | WASHER | COTS
CENTER | 2.2.4.8.35 | 4 | OH3A2-1 - ASSY, EJECTION SEAT, SJU-17 | ASSY, SEAT BUCKET, SJU-17 -> ASSY, CENTER SEAT BUCKET | 92198A692 | 92198A692 - HHCS, .3125-18 X 2.25, PART THD, 18-8 | HHCS, .3125-18 X 2.25, PART THD, 18-8 | SS | COTS | Fasteners | HHCS | COTS | Fasteners | HHCS | COTS
CENTER | 2.2.4.8.36 | 4 | OH3A2-1 - ASSY, EJECTION SEAT, SJU-17 | ASSY, SEAT BUCKET, SJU-17 -> ASSY, CENTER SEAT BUCKET | 90377A165 | 90377A165 - WASHER, .3125 X 1.50 OD, 18-8, BLK | WASHER, .3125 X 1.50 OD, 18-8, BLK | SS | COTS | Fasteners | WASHER | COTS | Fasteners | WASHER | COTS
CENTER | 2.2.4.8.37 | 4 | OH3A2-1 - ASSY, EJECTION SEAT, SJU-17 | ASSY, SEAT BUCKET, SJU-17 -> ASSY, CENTER SEAT BUCKET | 92673A119 | 92673A119 - NUT, .3125-18, 18-8 | NUT, .3125-18, 18-8 | SS | COTS | Fasteners | NUT | COTS | Fasteners | NUT | COTS
CENTER | 2.2.4.8.38 | 4 | OH3A2-1 - ASSY, EJECTION SEAT, SJU-17 | ASSY, SEAT BUCKET, SJU-17 -> ASSY, CENTER SEAT BUCKET | 91249A060 | 91249A060 - PHS, #2-56 X .625, 18-8, BLK | PHS, #2-56 X .625, 18-8, BLK | SS | COTS | Fasteners | PHS | COTS | Fasteners | PHS | COTS
CENTER | 2.2.4.8.39 | 4 | OH3A2-1 - ASSY, EJECTION SEAT, SJU-17 | ASSY, SEAT BUCKET, SJU-17 -> ASSY, CENTER SEAT BUCKET | 91780A035 | 91780A035 - STANDOFF, #2-56 X 1.50, .1875 HEX, FEMALE, 6061 | STANDOFF, #2-56 X 1.50, .1875 HEX, FEMALE, 6061 | ALU | COTS | Fasteners | STANDOFF | COTS | Fasteners | STANDOFF | COTS
CENTER | 2.2.4.8.40 | 4 | OH3A2-1 - ASSY, EJECTION SEAT, SJU-17 | ASSY, SEAT BUCKET, SJU-17 -> ASSY, CENTER SEAT BUCKET | 94070A076 | 94070A076 - PHS, #2-56 X .1875, BRASS | PHS, #2-56 X .1875, BRASS | BRS | COTS | Fasteners | PHS | COTS | Fasteners | PHS | COTS
CENTER | 2.2.4.8.41 | 1 | OH3A2-1 - ASSY, EJECTION SEAT, SJU-17 | ASSY, SEAT BUCKET, SJU-17 -> ASSY, CENTER SEAT BUCKET -> ASSY, ABSIS ALE | ABSIS001 | ABSIS001 - ASSY, ABSIS ALE | ASSY, ABSIS ALE | N/A | ABSIS ASSY | ABSIS | ABSIS | OH ASSY | ABSIS | ABSIS | OH ASSY
CENTER | 2.2.4.8.41.1 | 1 | OH3A2-1 - ASSY, EJECTION SEAT, SJU-17 | ASSY, SEAT BUCKET, SJU-17 -> ASSY, CENTER SEAT BUCKET -> ASSY, ABSIS ALE | ABSIS001-10 | ABSIS001-10 - PCB, ABSIS ALE | PCB, ABSIS ALE | N/A | ABSIS | ABSIS | ABSIS | ABSIS | ABSIS | ABSIS | ABSIS
CENTER | 2.2.4.8.41.2 | 1 | OH3A2-1 - ASSY, EJECTION SEAT, SJU-17 | ASSY, SEAT BUCKET, SJU-17 -> ASSY, CENTER SEAT BUCKET -> ASSY, ABSIS ALE | DEV-12640 | DEV-12640 - ARDUINO PRO MICRO, 5V, 16 MHZ, SPARKFUN | ARDUINO PRO MICRO, 5V, 16 MHZ, SPARKFUN | N/A | COTS | ARDUINO | ARDUINO | COTS | ARDUINO | ARDUINO | COTS
CENTER | 2.2.5 | 1 | OH3A2-1 - ASSY, EJECTION SEAT, SJU-17 |  | OH3A2-33 | OH3A2-33 - SEAT PAN CUSHION | SEAT PAN CUSHION | N/A | OH P/N | OH Part | OH Part | OH P/N | OH Part | OH Part | -
CENTER | 2.2.6 | 1 | OH3A2-1 - ASSY, EJECTION SEAT, SJU-17 |  | OH3A2-34 | OH3A2-34 - SEAT BACK CUSHION | SEAT BACK CUSHION | N/A | OH P/N | OH Part | OH Part | OH P/N | OH Part | OH Part | -
CENTER | 2.2.7 | 1 | OH3A2-1 - ASSY, EJECTION SEAT, SJU-17 | ASSY, PARACHUTE CONTAINER, SJU-17 | OH3A2A-200 | OH3A2A-200 - ASSY, PARACHUTE CONTAINER, SJU-17 | ASSY, PARACHUTE CONTAINER, SJU-17 |  | OH ASSY | OH Part | OH Part | OH ASSY | OH Part | OH Part | OH ASSY
CENTER | 2.2.7.1 | 1 | OH3A2-1 - ASSY, EJECTION SEAT, SJU-17 | ASSY, PARACHUTE CONTAINER, SJU-17 | OH3A2A-221 | OH3A2A-221 - PCM PARACHUTE CONTAINER INTERFACE PLATE | PCM PARACHUTE CONTAINER INTERFACE PLATE | MDF | OH P/N | OH Part | OH Part | OH P/N | OH Part | OH Part | -
CENTER | 2.2.7.2 | 1 | OH3A2-1 - ASSY, EJECTION SEAT, SJU-17 | ASSY, PARACHUTE CONTAINER, SJU-17 | OH3A2A-222 | OH3A2A-222 - PCM UPPER RAIL INTERFACE PLATE | PCM UPPER RAIL INTERFACE PLATE | MDF | OH P/N | OH Part | OH Part | OH P/N | OH Part | OH Part | -
CENTER | 2.2.7.3 | 1 | OH3A2-1 - ASSY, EJECTION SEAT, SJU-17 | ASSY, PARACHUTE CONTAINER, SJU-17 | OH3A2A-223 | OH3A2A-223 - PCM SUPPORT | PCM SUPPORT | PETG | OH P/N | OH Part | OH Part | OH P/N | OH Part | OH Part | -
CENTER | 2.2.7.4 | 1 | OH3A2-1 - ASSY, EJECTION SEAT, SJU-17 | ASSY, PARACHUTE CONTAINER, SJU-17 | OH3A2A-201 | OH3A2A-201 - LOWER PARACHUTE CONTAINER BASE | LOWER PARACHUTE CONTAINER BASE | MDF | OH P/N | OH Part | OH Part | OH P/N | OH Part | OH Part | -
CENTER | 2.2.7.5 | 1 | OH3A2-1 - ASSY, EJECTION SEAT, SJU-17 | ASSY, PARACHUTE CONTAINER, SJU-17 | OH3A2A-202 | OH3A2A-202 - FWD PARACHUTE CONTAINER SUPPORT | FWD PARACHUTE CONTAINER SUPPORT | MDF | OH P/N | OH Part | OH Part | OH P/N | OH Part | OH Part | -
CENTER | 2.2.7.6 | 1 | OH3A2-1 - ASSY, EJECTION SEAT, SJU-17 | ASSY, PARACHUTE CONTAINER, SJU-17 | OH3A2A-203 | OH3A2A-203 - TOP PARACHUTE CONTAINER BASE | TOP PARACHUTE CONTAINER BASE | MDF | OH P/N | OH Part | OH Part | OH P/N | OH Part | OH Part | -
CENTER | 2.2.7.7 | 1 | OH3A2-1 - ASSY, EJECTION SEAT, SJU-17 | ASSY, PARACHUTE CONTAINER, SJU-17 | OH3A2A-204 | OH3A2A-204 - LEFT SIDE PARACHUTE CONTAINER SUPPORT | LEFT SIDE PARACHUTE CONTAINER SUPPORT | MDF | OH P/N | OH Part | OH Part | OH P/N | OH Part | OH Part | -
CENTER | 2.2.7.8 | 1 | OH3A2-1 - ASSY, EJECTION SEAT, SJU-17 | ASSY, PARACHUTE CONTAINER, SJU-17 | OH3A2A-205 | OH3A2A-205 - AFT PARACHUTE CONTAINER SUPPORT | AFT PARACHUTE CONTAINER SUPPORT | MDF | OH P/N | OH Part | OH Part | OH P/N | OH Part | OH Part | -
CENTER | 2.2.7.9 | 1 | OH3A2-1 - ASSY, EJECTION SEAT, SJU-17 | ASSY, PARACHUTE CONTAINER, SJU-17 | OH3A2A-206 | OH3A2A-206 - RIGHT SIDE PARACHUTE CONTAINER SUPPORT | RIGHT SIDE PARACHUTE CONTAINER SUPPORT | MDF | OH P/N | OH Part | OH Part | OH P/N | OH Part | OH Part | -
CENTER | 2.2.7.10 | 1 | OH3A2-1 - ASSY, EJECTION SEAT, SJU-17 | ASSY, PARACHUTE CONTAINER, SJU-17 | OH3A2A-207 | OH3A2A-207 - LH CANOPY BREAKER | LH CANOPY BREAKER | PETG | OH P/N | OH Part | OH Part | OH P/N | OH Part | OH Part | -
CENTER | 2.2.7.11 | 1 | OH3A2-1 - ASSY, EJECTION SEAT, SJU-17 | ASSY, PARACHUTE CONTAINER, SJU-17 | OH3A2A-208 | OH3A2A-208 - RH CANOPY BREAKER | RH CANOPY BREAKER | PETG | OH P/N | OH Part | OH Part | OH P/N | OH Part | OH Part | -
CENTER | 2.2.7.12 | 1 | OH3A2-1 - ASSY, EJECTION SEAT, SJU-17 | ASSY, PARACHUTE CONTAINER, SJU-17 | OH3A2A-209 | OH3A2A-209 - LH PARACHUTE CONTAINER LID | LH PARACHUTE CONTAINER LID | PETG | OH P/N | OH Part | OH Part | OH P/N | OH Part | OH Part | -
CENTER | 2.2.7.13 | 1 | OH3A2-1 - ASSY, EJECTION SEAT, SJU-17 | ASSY, PARACHUTE CONTAINER, SJU-17 | OH3A2A-210 | OH3A2A-210 - RH PARACHUTE CONTAINER LID | RH PARACHUTE CONTAINER LID | PETG | OH P/N | OH Part | OH Part | OH P/N | OH Part | OH Part | -
CENTER | 2.2.7.14 | 1 | OH3A2-1 - ASSY, EJECTION SEAT, SJU-17 | ASSY, PARACHUTE CONTAINER, SJU-17 | OH3A2A-211 | OH3A2A-211 - SJU-17 HEADREST A | SJU-17 HEADREST A | PETG | OH P/N | OH Part | OH Part | OH P/N | OH Part | OH Part | -
CENTER | 2.2.7.15 | 1 | OH3A2-1 - ASSY, EJECTION SEAT, SJU-17 | ASSY, PARACHUTE CONTAINER, SJU-17 | OH3A2A-212 | OH3A2A-212 - SJU-17 HEADREST D | SJU-17 HEADREST D | PETG | OH P/N | OH Part | OH Part | OH P/N | OH Part | OH Part | -
CENTER | 2.2.7.16 | 1 | OH3A2-1 - ASSY, EJECTION SEAT, SJU-17 | ASSY, PARACHUTE CONTAINER, SJU-17 | OH3A2A-213 | OH3A2A-213 - SJU-17 HEADREST C | SJU-17 HEADREST C | PETG | OH P/N | OH Part | OH Part | OH P/N | OH Part | OH Part | -
CENTER | 2.2.7.17 | 1 | OH3A2-1 - ASSY, EJECTION SEAT, SJU-17 | ASSY, PARACHUTE CONTAINER, SJU-17 | OH3A2A-214 | OH3A2A-214 - SJU-17 HEADREST B | SJU-17 HEADREST B | PETG | OH P/N | OH Part | OH Part | OH P/N | OH Part | OH Part | -
CENTER | 2.2.7.18 | 1 | OH3A2-1 - ASSY, EJECTION SEAT, SJU-17 | ASSY, PARACHUTE CONTAINER, SJU-17 | OH3A2A-215 | OH3A2A-215 - OUTSIDE PARACHUTE CONTAINER SKIN | OUTSIDE PARACHUTE CONTAINER SKIN | ACRL | OH P/N | OH Part | OH Part | OH P/N | OH Part | OH Part | -
CENTER | 2.2.7.19 | 1 | OH3A2-1 - ASSY, EJECTION SEAT, SJU-17 | ASSY, PARACHUTE CONTAINER, SJU-17 | OH3A2A-216 | OH3A2A-216 - LOWER PARACHUTE CONTAINER SKIN TRIM | LOWER PARACHUTE CONTAINER SKIN TRIM | PETG | OH P/N | OH Part | OH Part | OH P/N | OH Part | OH Part | -
CENTER | 2.2.7.20 | 1 | OH3A2-1 - ASSY, EJECTION SEAT, SJU-17 | ASSY, PARACHUTE CONTAINER, SJU-17 | OH3A2A-217 | OH3A2A-217 - RIGHT OUTSIDE PARACHUTE CONTAINER SKIN | RIGHT OUTSIDE PARACHUTE CONTAINER SKIN | ACRL | OH P/N | OH Part | OH Part | OH P/N | OH Part | OH Part | -
CENTER | 2.2.7.21 | 1 | OH3A2-1 - ASSY, EJECTION SEAT, SJU-17 | ASSY, PARACHUTE CONTAINER, SJU-17 | OH3A2A-218 | OH3A2A-218 - RIGHT LOWER PARACHUTE CONTAINER SKIN TRIM | RIGHT LOWER PARACHUTE CONTAINER SKIN TRIM | PETG | OH P/N | OH Part | OH Part | OH P/N | OH Part | OH Part | -
CENTER | 2.2.7.22 | 19 | OH3A2-1 - ASSY, EJECTION SEAT, SJU-17 | ASSY, PARACHUTE CONTAINER, SJU-17 | 90252A112 | 90252A112 - FHWS, 82DEG, #8 X 1.00, STEEL, BLK, FOR MDF | FHWS, 82DEG, #8 X 1.00, STEEL, BLK, FOR MDF | STL | COTS | Fasteners | FHWS | COTS | Fasteners | FHWS | COTS
CENTER | 2.2.7.23 | 4 | OH3A2-1 - ASSY, EJECTION SEAT, SJU-17 | ASSY, PARACHUTE CONTAINER, SJU-17 | 90471A435 | 90471A435 - FHS, 100DEG, #8-32 X .625, STEEL | FHS, 100DEG, #8-32 X .625, STEEL | STL | COTS | Fasteners | FHS | COTS | Fasteners | FHS | COTS
CENTER | 2.2.7.24 | 22 | OH3A2-1 - ASSY, EJECTION SEAT, SJU-17 | ASSY, PARACHUTE CONTAINER, SJU-17 | 93365A140 | 93365A140 - INSERT, 8-32, BRASS, FOR PLASTICS | INSERT, 8-32, BRASS, FOR PLASTICS | BRS | COTS | Fasteners | INSERT | COTS | Fasteners | INSERT | COTS
CENTER | 2.2.7.25 | 3 | OH3A2-1 - ASSY, EJECTION SEAT, SJU-17 | ASSY, PARACHUTE CONTAINER, SJU-17 | 90252A115 | 90252A115 - FHWS, 82DEG, #8 X 1.50, STEEL, BLK, FOR MDF | FHWS, 82DEG, #8 X 1.50, STEEL, BLK, FOR MDF | STL | COTS | Fasteners | FHWS | COTS | Fasteners | FHWS | COTS
CENTER | 2.2.7.26 | 4 | OH3A2-1 - ASSY, EJECTION SEAT, SJU-17 | ASSY, PARACHUTE CONTAINER, SJU-17 | 91309A587 | 91309A587 - HHCS, .3125-18 X 1.5, STEEL | HHCS, .3125-18 X 1.5, STEEL | STL | COTS | Fasteners | HHCS | COTS | Fasteners | HHCS | COTS
CENTER | 2.2.7.27 | 4 | OH3A2-1 - ASSY, EJECTION SEAT, SJU-17 | ASSY, PARACHUTE CONTAINER, SJU-17 | 96765A145 | 96765A145 - WASHER, .3125 X .750 X .05 THK, 18-8, BLK | WASHER, .3125 X .750 X .05 THK, 18-8, BLK | SS | COTS | Fasteners | WASHER | COTS | Fasteners | WASHER | COTS
CENTER | 2.2.7.28 | 4 | OH3A2-1 - ASSY, EJECTION SEAT, SJU-17 | ASSY, PARACHUTE CONTAINER, SJU-17 | 92673A119 | 92673A119 - NUT, .3125-18, 18-8 | NUT, .3125-18, 18-8 | SS | COTS | Fasteners | NUT | COTS | Fasteners | NUT | COTS
CENTER | 2.2.7.29 | 2 | OH3A2-1 - ASSY, EJECTION SEAT, SJU-17 | ASSY, PARACHUTE CONTAINER, SJU-17 | 4280-BLACK | 4280-BLACK - BRACKET, SLOTTED, INSIDE CORNER | BRACKET, SLOTTED, INSIDE CORNER | ALU | COTS | Misc | Not Defined | COTS | Misc | Not Defined | COTS
CENTER | 2.2.7.30 | 28 | OH3A2-1 - ASSY, EJECTION SEAT, SJU-17 | ASSY, PARACHUTE CONTAINER, SJU-17 | 98023A113 | 98023A113 - WASHER, #8, STEEL, ZINC | WASHER, #8, STEEL, ZINC | STL | COTS | Fasteners | WASHER | COTS | Fasteners | WASHER | COTS
CENTER | 2.2.7.31 | 20 | OH3A2-1 - ASSY, EJECTION SEAT, SJU-17 | ASSY, PARACHUTE CONTAINER, SJU-17 | 91249A197 | 91249A197 - PHS, #8-32 X .750, 18-8, BLK | PHS, #8-32 X .750, 18-8, BLK | SS | COTS | Fasteners | PHS | COTS | Fasteners | PHS | COTS
CENTER | 2.2.7.32 | 2 | OH3A2-1 - ASSY, EJECTION SEAT, SJU-17 | ASSY, PARACHUTE CONTAINER, SJU-17 | 60645K131 | 60645K131 - ROD END, BALL JOINT, .3125-24 X 1.25 SHANK X .875 OAW, STEEL | ROD END, BALL JOINT, .3125-24 X 1.25 SHANK X .875 OAW, STEEL | STL | COTS | Fasteners | Not Defined | COTS | Fasteners | Not Defined | COTS
CENTER | 2.2.7.33 | 22 | OH3A2-1 - ASSY, EJECTION SEAT, SJU-17 | ASSY, PARACHUTE CONTAINER, SJU-17 | 91841A009 | 91841A009 - NUT, #8-32, 18-8 | NUT, #8-32, 18-8 | SS | COTS | Fasteners | NUT | COTS | Fasteners | NUT | COTS
CENTER | 2.2.7.34 | 4 | OH3A2-1 - ASSY, EJECTION SEAT, SJU-17 | ASSY, PARACHUTE CONTAINER, SJU-17 | 90272A201 | 90272A201 - PHS, #8-32 X 1.250, STEEL | PHS, #8-32 X 1.250, STEEL | STL | COTS | Fasteners | PHS | COTS | Fasteners | PHS | COTS
CENTER | 2.2.7.35 | 6 | OH3A2-1 - ASSY, EJECTION SEAT, SJU-17 | ASSY, PARACHUTE CONTAINER, SJU-17 | 92105A660 | 92105A660 - INSERT, 8-32, SELF TAPPING, FOR SOFTWOOD | INSERT, 8-32, SELF TAPPING, FOR SOFTWOOD | ZINC | COTS | Fasteners | PIN | COTS | Fasteners | PIN | COTS
CENTER | 2.2.7.36 | 14 | OH3A2-1 - ASSY, EJECTION SEAT, SJU-17 | ASSY, PARACHUTE CONTAINER, SJU-17 | 90275A196 | 90275A196 - FHS, 82DEG, #8-32 X .625, STEEL | FHS, 82DEG, #8-32 X .625, STEEL | STL | COTS | Fasteners | FHS | COTS | Fasteners | FHS | COTS
CENTER | 2.2.7.37 | 30 | OH3A2-1 - ASSY, EJECTION SEAT, SJU-17 | ASSY, PARACHUTE CONTAINER, SJU-17 | 91654A144 | 91654A144 - SCREW NAIL, DOMED, .14 X .25 SHANK X .25 HD DIA, 18-8 | SCREW NAIL, DOMED, .14 X .25 SHANK X .25 HD DIA, 18-8 | SS | COTS | Fasteners | Not Defined | Misc | Fasteners | Not Defined | -
CENTER | 2.2.8 | 9 | OH3A2-1 - ASSY, EJECTION SEAT, SJU-17 |  | 92198A692 | 92198A692 - HHCS, .3125-18 X 2.25, PART THD, 18-8 | HHCS, .3125-18 X 2.25, PART THD, 18-8 | SS | COTS | Fasteners | HHCS | COTS | Fasteners | HHCS | COTS
CENTER | 2.2.9 | 9 | OH3A2-1 - ASSY, EJECTION SEAT, SJU-17 |  | 92673A119 | 92673A119 - NUT, .3125-18, 18-8 | NUT, .3125-18, 18-8 | SS | COTS | Fasteners | NUT | COTS | Fasteners | NUT | COTS
CENTER | 2.2.10 | 12 | OH3A2-1 - ASSY, EJECTION SEAT, SJU-17 |  | 96765A145 | 96765A145 - WASHER, .3125 X .750 X .05 THK, 18-8, BLK | WASHER, .3125 X .750 X .05 THK, 18-8, BLK | SS | COTS | Fasteners | WASHER | COTS | Fasteners | WASHER | COTS
CENTER | 2.2.11 | 2 | OH3A2-1 - ASSY, EJECTION SEAT, SJU-17 |  | 96765A120 | 96765A120 - WASHER, #8 X .375 OD, 18-8, BLACK | WASHER, #8 X .375 OD, 18-8, BLACK | SS | COTS | Fasteners | WASHER | COTS | Fasteners | WASHER | COTS
CENTER | 2.2.12 | 2 | OH3A2-1 - ASSY, EJECTION SEAT, SJU-17 |  | 91841A009 | 91841A009 - NUT, #8-32, 18-8 | NUT, #8-32, 18-8 | SS | COTS | Fasteners | NUT | COTS | Fasteners | NUT | COTS
CENTER | 2.2.13 | 2 | OH3A2-1 - ASSY, EJECTION SEAT, SJU-17 |  | 93085A854 | 93085A854 - FHS, 100DEG, #8-32 X 2.00, 18-8 | FHS, 100DEG, #8-32 X 2.00, 18-8 | SS | COTS | Fasteners | FHS | COTS | Fasteners | FHS | COTS
CENTER | 2.2.14 | 8 | OH3A2-1 - ASSY, EJECTION SEAT, SJU-17 |  | 90377A165 | 90377A165 - WASHER, .3125 X 1.50 OD, 18-8, BLK | WASHER, .3125 X 1.50 OD, 18-8, BLK | SS | COTS | Fasteners | WASHER | COTS | Fasteners | WASHER | COTS
CENTER | 2.2.15 | 4 | OH3A2-1 - ASSY, EJECTION SEAT, SJU-17 |  | 90126A029 | 90126A029 - WASHER, .25 X .625, STEEL, ZINC | WASHER, .25 X .625, STEEL, ZINC | STL | COTS | Fasteners | WASHER | COTS | Fasteners | WASHER | COTS
CENTER | 2.2.16 | 4 | OH3A2-1 - ASSY, EJECTION SEAT, SJU-17 |  | 91309A542 | 91309A542 - HHCS, .25-20 X 1.00, STEEL, ZINC | HHCS, .25-20 X 1.00, STEEL, ZINC | STL | COTS | Fasteners | HHCS | COTS | Fasteners | HHCS | COTS
CENTER | 2.2.17 | 4 | OH3A2-1 - ASSY, EJECTION SEAT, SJU-17 |  | 98060A580 | 98060A580 - BOLT, CARRIAGE, KNURLED-NECK, .3125-18 X 1.75L, GR5 | BOLT, CARRIAGE, KNURLED-NECK, .3125-18 X 1.75L, GR5 | STL | COTS | Fasteners | LED | COTS | Fasteners | LED | COTS
CENTER | 2.2.18 | 4 | OH3A2-1 - ASSY, EJECTION SEAT, SJU-17 |  | 57715K26 | 57715K26 - KNOB, THREE-ARM, .3125-18, THRU-HOLE, PLASTIC | KNOB, THREE-ARM, .3125-18, THRU-HOLE, PLASTIC | N/A | COTS | Knob | Not Defined | Misc | Knob | Not Defined | -
CENTER | 2.2.19 | 1 | OH3A2-1 - ASSY, EJECTION SEAT, SJU-17 |  | OH3A2A-9003 | OH3A2A-9003 - DECAL, BUCKET-SEAT ASSY | DECAL, BUCKET-SEAT ASSY | VYNL | OH ASSY | OH Part | OH Part | OH ASSY | OH Part | OH Part | OH ASSY
CENTER | 2.2.20 | 1 | OH3A2-1 - ASSY, EJECTION SEAT, SJU-17 |  | OH3A2A-9002 | OH3A2A-9002 - DECAL, BRIDLE AND BOX | DECAL, BRIDLE AND BOX | VYNL | OH P/N | OH Part | OH Part | OH P/N | OH Part | OH Part | -
CENTER | 2.2.21 | 1 | OH3A2-1 - ASSY, EJECTION SEAT, SJU-17 |  | OH3A2A-9005 | OH3A2A-9005 - DECAL, DO NOT HOLD | DECAL, DO NOT HOLD | VYNL | OH P/N | OH Part | OH Part | OH P/N | OH Part | OH Part | -
CENTER | 2.2.22 | 1 | OH3A2-1 - ASSY, EJECTION SEAT, SJU-17 |  | OH3A2A-9004 | OH3A2A-9004 - DECAL, DANGER DO NOT PULL | DECAL, DANGER DO NOT PULL | VYNL | OH P/N | OH Part | OH Part | OH P/N | OH Part | OH Part | -
CENTER | 2.2.23 | 1 | OH3A2-1 - ASSY, EJECTION SEAT, SJU-17 |  | OH3A2A-9008 | OH3A2A-9008 - DECAL, SEAT BUCKET MECH | DECAL, SEAT BUCKET MECH | VYNL | OH P/N | OH Part | OH Part | OH P/N | OH Part | OH Part | -
CENTER | 2.2.24 | 1 | OH3A2-1 - ASSY, EJECTION SEAT, SJU-17 |  | OH3A2A-9006 | OH3A2A-9006 - DECAL, NACES PFCL | DECAL, NACES PFCL | VYNL | OH P/N | OH Part | OH Part | OH P/N | OH Part | OH Part | -
CENTER | 2.2.25 | 1 | OH3A2-1 - ASSY, EJECTION SEAT, SJU-17 |  | OH3A2A-9007 | OH3A2A-9007 - DECAL, PARACHUTE ASSY | DECAL, PARACHUTE ASSY | VYNL | OH ASSY | OH Part | OH Part | OH ASSY | OH Part | OH Part | OH ASSY
CENTER | 2.2.26 | 1 | OH3A2-1 - ASSY, EJECTION SEAT, SJU-17 |  | OH3A2A-9010 | OH3A2A-9010 - DECAL, SEAT, AIRCRAFT EJECTION | DECAL, SEAT, AIRCRAFT EJECTION | VYNL | OH P/N | OH Part | OH Part | OH P/N | OH Part | OH Part | -
CENTER | 2.2.27 | 2 | OH3A2-1 - ASSY, EJECTION SEAT, SJU-17 |  | OH3A2A-9011 | OH3A2A-9011 - DECAL, SEAT APPLICATION | DECAL, SEAT APPLICATION | VYNL | OH P/N | OH Part | OH Part | OH P/N | OH Part | OH Part | -
CENTER | 2.2.28 | 1 | OH3A2-1 - ASSY, EJECTION SEAT, SJU-17 |  | OH3A2A-9014 | OH3A2A-9014 - DECAL, SURVIVAL KIT, OXYGEN, AIRCRAFT SEAT | DECAL, SURVIVAL KIT, OXYGEN, AIRCRAFT SEAT | VYNL | OH P/N | OH Part | OH Part | OH P/N | OH Part | OH Part | -
CENTER | 2.2.29 | 1 | OH3A2-1 - ASSY, EJECTION SEAT, SJU-17 |  | OH3A2A-9016 | OH3A2A-9016 - DECAL, DROGUE ASSY | DECAL, DROGUE ASSY | VYNL | OH ASSY | OH Part | OH Part | OH ASSY | OH Part | OH Part | OH ASSY
CENTER | 2.2.30 | 1 | OH3A2-1 - ASSY, EJECTION SEAT, SJU-17 | ASSY, SEAT BASE & RAILS | OH3A2-300 | OH3A2-300 - ASSY, SEAT BASE & RAILS | ASSY, SEAT BASE & RAILS |  | OH ASSY | OH Part | OH Part | OH ASSY | OH Part | OH Part | OH ASSY
CENTER | 2.2.30.1 | 1 | OH3A2-1 - ASSY, EJECTION SEAT, SJU-17 | ASSY, SEAT BASE & RAILS | OH3A2-10 | OH3A2-10 - FWD SEAT MOUNT CROSSMEMBER | FWD SEAT MOUNT CROSSMEMBER | ALU | OH P/N | OH Part | OH Part | OH P/N | OH Part | OH Part | -
CENTER | 2.2.30.2 | 1 | OH3A2-1 - ASSY, EJECTION SEAT, SJU-17 | ASSY, SEAT BASE & RAILS | OH3A2-11 | OH3A2-11 - SEAT CATAPULT | SEAT CATAPULT | PVC | OH P/N | OH Part | OH Part | OH P/N | OH Part | OH Part | -
CENTER | 2.2.30.3 | 1 | OH3A2-1 - ASSY, EJECTION SEAT, SJU-17 | ASSY, SEAT BASE & RAILS | OH3A2-12 | OH3A2-12 - SEAT CATAPULT MOUNT | SEAT CATAPULT MOUNT | PETG | OH P/N | OH Part | OH Part | OH P/N | OH Part | OH Part | -
CENTER | 2.2.30.4 | 2 | OH3A2-1 - ASSY, EJECTION SEAT, SJU-17 | ASSY, SEAT BASE & RAILS | OH3A2-13 | OH3A2-13 - SEAT CATAPULT DETAIL RING | SEAT CATAPULT DETAIL RING | PETG | OH P/N | OH Part | OH Part | OH P/N | OH Part | OH Part | -
CENTER | 2.2.30.5 | 1 | OH3A2-1 - ASSY, EJECTION SEAT, SJU-17 | ASSY, SEAT BASE & RAILS | OH3A2-14 | OH3A2-14 - BUTTKICKER MOUNTING PLATE | BUTTKICKER MOUNTING PLATE | PETG | OH P/N | OH Part | OH Part | OH P/N | OH Part | OH Part | -
CENTER | 2.2.30.6 | 1 | OH3A2-1 - ASSY, EJECTION SEAT, SJU-17 | ASSY, SEAT BASE & RAILS | OH3A2-15 | OH3A2-15 - OUTBOARD SEAT MOUNT | OUTBOARD SEAT MOUNT | MDF | OH P/N | OH Part | OH Part | OH P/N | OH Part | OH Part | -
CENTER | 2.2.30.7 | 1 | OH3A2-1 - ASSY, EJECTION SEAT, SJU-17 | ASSY, SEAT BASE & RAILS | OH3A2-16 | OH3A2-16 - INBOARD SEAT MOUNT | INBOARD SEAT MOUNT | MDF | OH P/N | OH Part | OH Part | OH P/N | OH Part | OH Part | -
CENTER | 2.2.30.8 | 1 | OH3A2-1 - ASSY, EJECTION SEAT, SJU-17 | ASSY, SEAT BASE & RAILS | OH3A2-17 | OH3A2-17 - VERTICAL MOUNTING RAIL | VERTICAL MOUNTING RAIL | MDF | OH P/N | OH Part | OH Part | OH P/N | OH Part | OH Part | -
CENTER | 2.2.30.9 | 1 | OH3A2-1 - ASSY, EJECTION SEAT, SJU-17 | ASSY, SEAT BASE & RAILS | OH3A2-18 | OH3A2-18 - VERTICAL MOUNTING RAIL, OUTER | VERTICAL MOUNTING RAIL, OUTER | MDF | OH P/N | OH Part | OH Part | OH P/N | OH Part | OH Part | -
CENTER | 2.2.30.10 | 1 | OH3A2-1 - ASSY, EJECTION SEAT, SJU-17 | ASSY, SEAT BASE & RAILS | OH3A2-19 | OH3A2-19 - UPPER HORIZONTAL MOUNTING RAIL | UPPER HORIZONTAL MOUNTING RAIL | MDF | OH P/N | OH Part | OH Part | OH P/N | OH Part | OH Part | -
CENTER | 2.2.30.11 | 1 | OH3A2-1 - ASSY, EJECTION SEAT, SJU-17 | ASSY, SEAT BASE & RAILS | OH3A2-21 | OH3A2-21 - LOWER HORIZONTAL MOUNTING RAIL | LOWER HORIZONTAL MOUNTING RAIL | MDF | OH P/N | OH Part | OH Part | OH P/N | OH Part | OH Part | -
CENTER | 2.2.30.12 | 1 | OH3A2-1 - ASSY, EJECTION SEAT, SJU-17 | ASSY, SEAT BASE & RAILS | OH3A2-22 | OH3A2-22 - UPPER RAIL CAP | UPPER RAIL CAP | MDF | OH P/N | OH Part | OH Part | OH P/N | OH Part | OH Part | -
CENTER | 2.2.30.13 | 1 | OH3A2-1 - ASSY, EJECTION SEAT, SJU-17 | ASSY, SEAT BASE & RAILS | OH3A2-24 | OH3A2-24 - SEAT CATAPULT HORIZONTAL SUPPORT | SEAT CATAPULT HORIZONTAL SUPPORT | MDF | OH P/N | OH Part | OH Part | OH P/N | OH Part | OH Part | -
CENTER | 2.2.30.14 | 1 | OH3A2-1 - ASSY, EJECTION SEAT, SJU-17 | ASSY, SEAT BASE & RAILS | OH3A2-25 | OH3A2-25 - SEAT REAR RAIL PLATE | SEAT REAR RAIL PLATE | MDF | OH P/N | OH Part | OH Part | OH P/N | OH Part | OH Part | -
CENTER | 2.2.30.15 | 2 | OH3A2-1 - ASSY, EJECTION SEAT, SJU-17 | ASSY, SEAT BASE & RAILS | OH3A2-26 | OH3A2-26 - DROGUE DEPLOYMENT MOUNT A | DROGUE DEPLOYMENT MOUNT A | PETG | OH P/N | OH Part | OH Part | OH P/N | OH Part | OH Part | -
CENTER | 2.2.30.16 | 1 | OH3A2-1 - ASSY, EJECTION SEAT, SJU-17 | ASSY, SEAT BASE & RAILS | OH3A2-28 | OH3A2-28 - LOWER PARACHUTE DEPLOYMENT ROCKET MOUNT | LOWER PARACHUTE DEPLOYMENT ROCKET MOUNT | PETG | OH P/N | OH Part | OH Part | OH P/N | OH Part | OH Part | -
CENTER | 2.2.30.17 | 1 | OH3A2-1 - ASSY, EJECTION SEAT, SJU-17 | ASSY, SEAT BASE & RAILS | OH3A2-29 | OH3A2-29 - RH OUTBOARD SEAT MOUNT | RH OUTBOARD SEAT MOUNT | MDF | OH P/N | OH Part | OH Part | OH P/N | OH Part | OH Part | -
CENTER | 2.2.30.18 | 1 | OH3A2-1 - ASSY, EJECTION SEAT, SJU-17 | ASSY, SEAT BASE & RAILS | OH3A2-30 | OH3A2-30 - RH VERTICAL MOUNTING RAIL INNER | RH VERTICAL MOUNTING RAIL INNER | MDF | OH P/N | OH Part | OH Part | OH P/N | OH Part | OH Part | -
CENTER | 2.2.30.19 | 1 | OH3A2-1 - ASSY, EJECTION SEAT, SJU-17 | ASSY, SEAT BASE & RAILS | OH3A2-31 | OH3A2-31 - RH VERTICAL MOUNTING RAIL OUTER | RH VERTICAL MOUNTING RAIL OUTER | MDF | OH P/N | OH Part | OH Part | OH P/N | OH Part | OH Part | -
CENTER | 2.2.30.20 | 1 | OH3A2-1 - ASSY, EJECTION SEAT, SJU-17 | ASSY, SEAT BASE & RAILS | OH3A2-32 | OH3A2-32 - RH INBOARD SEAT MOUNT | RH INBOARD SEAT MOUNT | MDF | OH P/N | OH Part | OH Part | OH P/N | OH Part | OH Part | -
CENTER | 2.2.30.21 | 1 | OH3A2-1 - ASSY, EJECTION SEAT, SJU-17 | ASSY, SEAT BASE & RAILS | OH3A2-35 | OH3A2-35 - LH IGNITION BLOCK | LH IGNITION BLOCK | PETG | OH P/N | OH Part | OH Part | OH P/N | OH Part | OH Part | -
CENTER | 2.2.30.22 | 1 | OH3A2-1 - ASSY, EJECTION SEAT, SJU-17 | ASSY, SEAT BASE & RAILS | OH3A2-36 | OH3A2-36 - RH IGNITION BLOCK | RH IGNITION BLOCK | PETG | OH P/N | OH Part | OH Part | OH P/N | OH Part | OH Part | -
CENTER | 2.2.30.23 | 1 | OH3A2-1 - ASSY, EJECTION SEAT, SJU-17 | ASSY, SEAT BASE & RAILS | OH3A2-37 | OH3A2-37 - LOWER HEADREST BLOCK B | LOWER HEADREST BLOCK B | PETG | OH P/N | OH Part | OH Part | OH P/N | OH Part | OH Part | -
CENTER | 2.2.30.24 | 1 | OH3A2-1 - ASSY, EJECTION SEAT, SJU-17 | ASSY, SEAT BASE & RAILS | OH3A2-38 | OH3A2-38 - LOWER HEADREST BLOCK D | LOWER HEADREST BLOCK D | PETG | OH P/N | OH Part | OH Part | OH P/N | OH Part | OH Part | -
CENTER | 2.2.30.25 | 1 | OH3A2-1 - ASSY, EJECTION SEAT, SJU-17 | ASSY, SEAT BASE & RAILS | OH3A2-39 | OH3A2-39 - LOWER HEADREST BLOCK A | LOWER HEADREST BLOCK A | PETG | OH P/N | OH Part | OH Part | OH P/N | OH Part | OH Part | -
CENTER | 2.2.30.26 | 1 | OH3A2-1 - ASSY, EJECTION SEAT, SJU-17 | ASSY, SEAT BASE & RAILS | OH3A2-40 | OH3A2-40 - LOWER HEADREST BLOCK A (1) | LOWER HEADREST BLOCK A (1) | PETG | OH P/N | OH Part | OH Part | OH P/N | OH Part | OH Part | -
CENTER | 2.2.30.27 | 1 | OH3A2-1 - ASSY, EJECTION SEAT, SJU-17 | ASSY, SEAT BASE & RAILS | OH3A2-41 | OH3A2-41 - SEAT HARNESS REEL | SEAT HARNESS REEL | PETG | OH P/N | OH Part | OH Part | OH P/N | OH Part | OH Part | -
CENTER | 2.2.30.28 | 1 | OH3A2-1 - ASSY, EJECTION SEAT, SJU-17 | ASSY, SEAT BASE & RAILS | OH3A2-42 | OH3A2-42 - SEAT SEAWARS PROBE | SEAT SEAWARS PROBE | PETG | OH P/N | OH Part | OH Part | OH P/N | OH Part | OH Part | -
CENTER | 2.2.30.29 | 1 | OH3A2-1 - ASSY, EJECTION SEAT, SJU-17 | ASSY, SEAT BASE & RAILS | OH3A2-43 | OH3A2-43 - LOWER HEADREST SKIN | LOWER HEADREST SKIN | ACRL | OH P/N | OH Part | OH Part | OH P/N | OH Part | OH Part | -
CENTER | 2.2.30.30 | 66 | OH3A2-1 - ASSY, EJECTION SEAT, SJU-17 | ASSY, SEAT BASE & RAILS | 90252A115 | 90252A115 - FHWS, 82DEG, #8 X 1.50, STEEL, BLK, FOR MDF | FHWS, 82DEG, #8 X 1.50, STEEL, BLK, FOR MDF | STL | COTS | Fasteners | FHWS | COTS | Fasteners | FHWS | COTS
CENTER | 2.2.30.31 | 2 | OH3A2-1 - ASSY, EJECTION SEAT, SJU-17 | ASSY, SEAT BASE & RAILS | 90252A112 | 90252A112 - FHWS, 82DEG, #8 X 1.00, STEEL, BLK, FOR MDF | FHWS, 82DEG, #8 X 1.00, STEEL, BLK, FOR MDF | STL | COTS | Fasteners | FHWS | COTS | Fasteners | FHWS | COTS
CENTER | 2.2.30.32 | 6 | OH3A2-1 - ASSY, EJECTION SEAT, SJU-17 | ASSY, SEAT BASE & RAILS | 90471A435 | 90471A435 - FHS, 100DEG, #8-32 X .625, STEEL | FHS, 100DEG, #8-32 X .625, STEEL | STL | COTS | Fasteners | FHS | COTS | Fasteners | FHS | COTS
CENTER | 2.2.30.33 | 12 | OH3A2-1 - ASSY, EJECTION SEAT, SJU-17 | ASSY, SEAT BASE & RAILS | 92105A660 | 92105A660 - INSERT, 8-32, SELF TAPPING, FOR SOFTWOOD | INSERT, 8-32, SELF TAPPING, FOR SOFTWOOD | ZINC | COTS | Fasteners | PIN | COTS | Fasteners | PIN | COTS
CENTER | 2.2.30.34 | 6 | OH3A2-1 - ASSY, EJECTION SEAT, SJU-17 | ASSY, SEAT BASE & RAILS | 96765A120 | 96765A120 - WASHER, #8 X .375 OD, 18-8, BLACK | WASHER, #8 X .375 OD, 18-8, BLACK | SS | COTS | Fasteners | WASHER | COTS | Fasteners | WASHER | COTS
CENTER | 2.2.30.35 | 14 | OH3A2-1 - ASSY, EJECTION SEAT, SJU-17 | ASSY, SEAT BASE & RAILS | 91249A197 | 91249A197 - PHS, #8-32 X .750, 18-8, BLK | PHS, #8-32 X .750, 18-8, BLK | SS | COTS | Fasteners | PHS | COTS | Fasteners | PHS | COTS
CENTER | 2.2.30.36 | 2 | OH3A2-1 - ASSY, EJECTION SEAT, SJU-17 | ASSY, SEAT BASE & RAILS | 98381A474 | 98381A474 - PIN, DOWEL, .125 OD X .875L, ALLOY STEEL | PIN, DOWEL, .125 OD X .875L, ALLOY STEEL | STL | COTS | Pins | PIN | COTS | Pins | PIN | COTS
CENTER | 2.2.30.37 | 33 | OH3A2-1 - ASSY, EJECTION SEAT, SJU-17 | ASSY, SEAT BASE & RAILS | 98023A113 | 98023A113 - WASHER, #8, STEEL, ZINC | WASHER, #8, STEEL, ZINC | STL | COTS | Fasteners | WASHER | COTS | Fasteners | WASHER | COTS
CENTER | 2.2.30.38 | 24 | OH3A2-1 - ASSY, EJECTION SEAT, SJU-17 | ASSY, SEAT BASE & RAILS | 90272A201 | 90272A201 - PHS, #8-32 X 1.250, STEEL | PHS, #8-32 X 1.250, STEEL | STL | COTS | Fasteners | PHS | COTS | Fasteners | PHS | COTS
CENTER | 2.2.30.39 | 4 | OH3A2-1 - ASSY, EJECTION SEAT, SJU-17 | ASSY, SEAT BASE & RAILS | 90252A118 | 90252A118 - FHWS, 82DEG, #8 X 2.00, STEEL, BLK, FOR MDF | FHWS, 82DEG, #8 X 2.00, STEEL, BLK, FOR MDF | STL | COTS | Fasteners | FHWS | COTS | Fasteners | FHWS | COTS
CENTER | 2.2.30.40 | 32 | OH3A2-1 - ASSY, EJECTION SEAT, SJU-17 | ASSY, SEAT BASE & RAILS | 93365A140 | 93365A140 - INSERT, 8-32, BRASS, FOR PLASTICS | INSERT, 8-32, BRASS, FOR PLASTICS | BRS | COTS | Fasteners | INSERT | COTS | Fasteners | INSERT | COTS
CENTER | 2.2.30.41 | 1 | OH3A2-1 - ASSY, EJECTION SEAT, SJU-17 | ASSY, SEAT BASE & RAILS | 91841A009 | 91841A009 - NUT, #8-32, 18-8 | NUT, #8-32, 18-8 | SS | COTS | Fasteners | NUT | COTS | Fasteners | NUT | COTS
CENTER | 2.2.30.42 | 1 | OH3A2-1 - ASSY, EJECTION SEAT, SJU-17 | ASSY, SEAT BASE & RAILS | 90272A203 | 90272A203 - PHS, #8-32 X 1.50, STEEL | PHS, #8-32 X 1.50, STEEL | STL | COTS | Fasteners | PHS | COTS | Fasteners | PHS | COTS
CENTER | 2.2.30.43 | 4 | OH3A2-1 - ASSY, EJECTION SEAT, SJU-17 | ASSY, SEAT BASE & RAILS | 92105A675 | 92105A675 - INSERT, .25-20, SELF TAPPING, FOR SOFTWOOD | INSERT, .25-20, SELF TAPPING, FOR SOFTWOOD | ZINC | COTS | Fasteners | PIN | COTS | Fasteners | PIN | COTS
CENTER | 2.2.30.44 | 2 | OH3A2-1 - ASSY, EJECTION SEAT, SJU-17 | ASSY, SEAT BASE & RAILS | 9994T91 | 9994T91 - CASTER, FIXED, EDGE-MOUNT, 2.0 OD RBR WHEEL | CASTER, FIXED, EDGE-MOUNT, 2.0 OD RBR WHEEL |  | COTS | Misc | Not Defined | Misc | Misc | Not Defined | -
CENTER | 2.2.31 | 1 | OH3A2-1 - ASSY, EJECTION SEAT, SJU-17 | ASSY, BRIDLE CONTAINER COVER | OH3A2-400 | OH3A2-400 - ASSY, BRIDLE CONTAINER COVER | ASSY, BRIDLE CONTAINER COVER |  | OH ASSY | OH Part | OH Part | OH ASSY | OH Part | OH Part | OH ASSY
CENTER | 2.2.31.1 | 2 | OH3A2-1 - ASSY, EJECTION SEAT, SJU-17 | ASSY, BRIDLE CONTAINER COVER | OH3A2-20 | OH3A2-20 - DROGUE BRIDLE CONTAINER | DROGUE BRIDLE CONTAINER | MDF | OH P/N | OH Part | OH Part | OH P/N | OH Part | OH Part | -
CENTER | 2.2.31.2 | 1 | OH3A2-1 - ASSY, EJECTION SEAT, SJU-17 | ASSY, BRIDLE CONTAINER COVER | OH3A2-23 | OH3A2-23 - AFT RAIL CAP | AFT RAIL CAP | MDF | OH P/N | OH Part | OH Part | OH P/N | OH Part | OH Part | -
CENTER | 2.2.31.3 | 4 | OH3A2-1 - ASSY, EJECTION SEAT, SJU-17 | ASSY, BRIDLE CONTAINER COVER | 90252A115 | 90252A115 - FHWS, 82DEG, #8 X 1.50, STEEL, BLK, FOR MDF | FHWS, 82DEG, #8 X 1.50, STEEL, BLK, FOR MDF | STL | COTS | Fasteners | FHWS | COTS | Fasteners | FHWS | COTS
CENTER | 2.2.32 | 1 | OH3A2-1 - ASSY, EJECTION SEAT, SJU-17 |  | BK4-4 | BK4-4 - XDCR, BUTTKICKER ADVANCE | XDCR, BUTTKICKER ADVANCE | N/A | COTS | Misc | Not Defined | Misc | Misc | Not Defined | -
CENTER | 2.3 | 13 | OH3A1-1 - ASSY, CENTER TUB |  | 90126A029 | 90126A029 - WASHER, .25 X .625, STEEL, ZINC | WASHER, .25 X .625, STEEL, ZINC | STL | COTS | Fasteners | WASHER | COTS | Fasteners | WASHER | COTS
CENTER | 2.4 | 13 | OH3A1-1 - ASSY, CENTER TUB |  | 91309A542 | 91309A542 - HHCS, .25-20 X 1.00, STEEL, ZINC | HHCS, .25-20 X 1.00, STEEL, ZINC | STL | COTS | Fasteners | HHCS | COTS | Fasteners | HHCS | COTS
CENTER | 2.5 | 1 | OH3A3-1 - ASSY, FLIGHT CONTROL STICK |  | OH3A3-1 | OH3A3-1 - ASSY, FLIGHT CONTROL STICK | ASSY, FLIGHT CONTROL STICK |  | OH ASSY | OH Part | OH Part | OH ASSY | OH Part | OH Part | OH ASSY
CENTER | 2.5.1 | 1 | OH3A3-1 - ASSY, FLIGHT CONTROL STICK | ASSY, STICK PITCH AXIS | OH3A3-10 | OH3A3-10 - ASSY, STICK PITCH AXIS | ASSY, STICK PITCH AXIS |  | OH ASSY | OH Part | OH Part | OH ASSY | OH Part | OH Part | OH ASSY
CENTER | 2.5.1.1 | 1 | OH3A3-1 - ASSY, FLIGHT CONTROL STICK | ASSY, STICK PITCH AXIS -> ASSY, STICK YOKE | OH3A3-100 | OH3A3-100 - ASSY, STICK YOKE | ASSY, STICK YOKE |  | OH ASSY | OH Part | OH Part | OH ASSY | OH Part | OH Part | OH ASSY
CENTER | 2.5.1.1.1 | 1 | OH3A3-1 - ASSY, FLIGHT CONTROL STICK | ASSY, STICK PITCH AXIS -> ASSY, STICK YOKE -> ASSY, MAIN CASING | OH3A3-101 | OH3A3-101 - ASSY, MAIN CASING | ASSY, MAIN CASING |  | OH ASSY | OH Part | OH Part | OH ASSY | OH Part | OH Part | OH ASSY
CENTER | 2.5.1.1.1.1 | 1 | OH3A3-1 - ASSY, FLIGHT CONTROL STICK | ASSY, STICK PITCH AXIS -> ASSY, STICK YOKE -> ASSY, MAIN CASING -> ASSY, MAIN CASING A | OH3A3-102 | OH3A3-102 - ASSY, MAIN CASING A | ASSY, MAIN CASING A |  | OH ASSY | OH Part | OH Part | OH ASSY | OH Part | OH Part | OH ASSY
CENTER | 2.5.1.1.1.1.1 | 1 | OH3A3-1 - ASSY, FLIGHT CONTROL STICK | ASSY, STICK PITCH AXIS -> ASSY, STICK YOKE -> ASSY, MAIN CASING -> ASSY, MAIN CASING A | OH3A3-103 | OH3A3-103 - MAIN CASING A | MAIN CASING A | PETG | OH P/N | OH Part | OH Part | OH P/N | OH Part | OH Part | -
CENTER | 2.5.1.1.1.1.2 | 2 | OH3A3-1 - ASSY, FLIGHT CONTROL STICK | ASSY, STICK PITCH AXIS -> ASSY, STICK YOKE -> ASSY, MAIN CASING -> ASSY, MAIN CASING A | 93625A150 | 93625A150 - NYLOC HEX NUT, M4 X 0.7 MM | NYLOC HEX NUT, M4 X 0.7 MM | SS | COTS | Fasteners | NUT | COTS | Fasteners | NUT | COTS
CENTER | 2.5.1.1.1.2 | 1 | OH3A3-1 - ASSY, FLIGHT CONTROL STICK | ASSY, STICK PITCH AXIS -> ASSY, STICK YOKE -> ASSY, MAIN CASING -> ASSY, MAIN CASING B | OH3A3-104 | OH3A3-104 - ASSY, MAIN CASING B | ASSY, MAIN CASING B |  | OH ASSY | OH Part | OH Part | OH ASSY | OH Part | OH Part | OH ASSY
CENTER | 2.5.1.1.1.2.1 | 1 | OH3A3-1 - ASSY, FLIGHT CONTROL STICK | ASSY, STICK PITCH AXIS -> ASSY, STICK YOKE -> ASSY, MAIN CASING -> ASSY, MAIN CASING B | OH3A3-105 | OH3A3-105 - MAIN CASING B | MAIN CASING B | PETG | OH P/N | OH Part | OH Part | OH P/N | OH Part | OH Part | -
CENTER | 2.5.1.1.1.2.2 | 4 | OH3A3-1 - ASSY, FLIGHT CONTROL STICK | ASSY, STICK PITCH AXIS -> ASSY, STICK YOKE -> ASSY, MAIN CASING -> ASSY, MAIN CASING B | 93625A150 | 93625A150 - NYLOC HEX NUT, M4 X 0.7 MM | NYLOC HEX NUT, M4 X 0.7 MM | SS | COTS | Fasteners | NUT | COTS | Fasteners | NUT | COTS
CENTER | 2.5.1.1.1.3 | 3 | OH3A3-1 - ASSY, FLIGHT CONTROL STICK | ASSY, STICK PITCH AXIS -> ASSY, STICK YOKE -> ASSY, MAIN CASING | 57485K68 | 57485K68 - 10MM SET SCREW SHAFT COLLAR | 10 MM CARBON STEEL SET SCREW SHAFT COLLAR |  | COTS | Fasteners | SET SCREW | COTS | Fasteners | SET SCREW | COTS
CENTER | 2.5.1.1.1.4 | 3 | OH3A3-1 - ASSY, FLIGHT CONTROL STICK | ASSY, STICK PITCH AXIS -> ASSY, STICK YOKE -> ASSY, MAIN CASING | 92015A121 | 92015A121 - SET SCREW, M5 X 0.8 MM, 10 MM LONG | SET SCREW, M5 X 0.8 MM, 10 MM LONG | SS | COTS | Fasteners | SET SCREW | COTS | Fasteners | SET SCREW | COTS
CENTER | 2.5.1.1.1.5 | 2 | OH3A3-1 - ASSY, FLIGHT CONTROL STICK | ASSY, STICK PITCH AXIS -> ASSY, STICK YOKE -> ASSY, MAIN CASING | 92125A205 | 92125A205 - FHCS, M4 X 0.7 MM, 40 MM LONG | FHCS, M4 X 0.7 MM THREAD, 40 MM LONG | SS | COTS | Fasteners | FHCS | COTS | Fasteners | FHCS | COTS
CENTER | 2.5.1.1.1.6 | 1 | OH3A3-1 - ASSY, FLIGHT CONTROL STICK | ASSY, STICK PITCH AXIS -> ASSY, STICK YOKE -> ASSY, MAIN CASING | OH3A3-106 | OH3A3-106 - ROD, PITCH AXIS | ROD, PITCH AXIS | STL | OH P/N | OH Part | OH Part | OH P/N | OH Part | OH Part | COTS
CENTER | 2.5.1.1.1.7 | 4 | OH3A3-1 - ASSY, FLIGHT CONTROL STICK | ASSY, STICK PITCH AXIS -> ASSY, STICK YOKE -> ASSY, MAIN CASING -> STUD, SPRING DAMPER | OH3A3-107 | OH3A3-107 - STUD, SPRING DAMPER | STUD, SPRING DAMPER | SS | OH P/N | OH Part | DAMPER | OH P/N | OH Part | DAMPER | COTS
CENTER | 2.5.1.1.1.7.1 | 1 | OH3A3-1 - ASSY, FLIGHT CONTROL STICK | ASSY, STICK PITCH AXIS -> ASSY, STICK YOKE -> ASSY, MAIN CASING -> STUD, SPRING DAMPER | 91287A307 | 91287A307 - HHS, M8 X 1.25 MM, 45 MM LONG | HHS, M8 X 1.25 MM THREAD, 45 MM LONG | SS | COTS | Fasteners | HHS | COTS | Fasteners | HHS | COTS
CENTER | 2.5.1.1.1.7.2 | 1 | OH3A3-1 - ASSY, FLIGHT CONTROL STICK | ASSY, STICK PITCH AXIS -> ASSY, STICK YOKE -> ASSY, MAIN CASING -> STUD, SPRING DAMPER | 91116A160 | 91116A160 - OVERSIZED FLAT WASHER, M8, 8.4MM ID 24MM OD | OVERSIZED FLAT WASHER, M8, 8.4MM ID 24MM OD | SS | COTS | Fasteners | WASHER | COTS | Fasteners | WASHER | COTS
CENTER | 2.5.1.1.2 | 1 | OH3A3-1 - ASSY, FLIGHT CONTROL STICK | ASSY, STICK PITCH AXIS -> ASSY, STICK YOKE -> ASSY, PIVOTING STICK RISER MOUNT | OH3A3-108 | OH3A3-108 - ASSY, PIVOTING STICK RISER MOUNT | ASSY, PIVOTING STICK RISER MOUNT |  | OH ASSY | OH Part | OH Part | OH ASSY | OH Part | OH Part | OH ASSY
CENTER | 2.5.1.1.2.1 | 1 | OH3A3-1 - ASSY, FLIGHT CONTROL STICK | ASSY, STICK PITCH AXIS -> ASSY, STICK YOKE -> ASSY, PIVOTING STICK RISER MOUNT | OH3A3-109 | OH3A3-109 - MID PLATE | MID PLATE | ALU | OH P/N | OH Part | OH Part | OH P/N | OH Part | OH Part | -
CENTER | 2.5.1.1.2.2 | 1 | OH3A3-1 - ASSY, FLIGHT CONTROL STICK | ASSY, STICK PITCH AXIS -> ASSY, STICK YOKE -> ASSY, PIVOTING STICK RISER MOUNT -> ASSY, PIVOT BLOCK A | OH3A3-110 | OH3A3-110 - ASSY, PIVOT BLOCK A | ASSY, PIVOT BLOCK A |  | OH ASSY | OH Part | OH Part | OH ASSY | OH Part | OH Part | OH ASSY
CENTER | 2.5.1.1.2.2.1 | 1 | OH3A3-1 - ASSY, FLIGHT CONTROL STICK | ASSY, STICK PITCH AXIS -> ASSY, STICK YOKE -> ASSY, PIVOTING STICK RISER MOUNT -> ASSY, PIVOT BLOCK A | OH3A3-111 | OH3A3-111 - PIVOT BLOCK A | PIVOT BLOCK A | PETG | OH P/N | OH Part | OH Part | OH P/N | OH Part | OH Part | -
CENTER | 2.5.1.1.2.2.2 | 2 | OH3A3-1 - ASSY, FLIGHT CONTROL STICK | ASSY, STICK PITCH AXIS -> ASSY, STICK YOKE -> ASSY, PIVOTING STICK RISER MOUNT -> ASSY, PIVOT BLOCK A | 94180A331 | 94180A331 - HEAT-SET INSERT, M3 X 0.5MM | HEAT-SET INSERT, M3 X 0.50 MM | BRS | COTS | Fasteners | INSERT | COTS | Fasteners | INSERT | COTS
CENTER | 2.5.1.1.2.2.3 | 1 | OH3A3-1 - ASSY, FLIGHT CONTROL STICK | ASSY, STICK PITCH AXIS -> ASSY, STICK YOKE -> ASSY, PIVOTING STICK RISER MOUNT -> ASSY, PIVOT BLOCK A | 94180A351 | 94180A351 - HEAT-SET INSERT, M4 X 0.7MM | SCREW-TO-EXPAND INSERT, M2 X 0.4MM | BRS | COTS | Fasteners | INSERT | COTS | Fasteners | INSERT | COTS
CENTER | 2.5.1.1.2.2.4 | 1 | OH3A3-1 - ASSY, FLIGHT CONTROL STICK | ASSY, STICK PITCH AXIS -> ASSY, STICK YOKE -> ASSY, PIVOTING STICK RISER MOUNT -> ASSY, PIVOT BLOCK A | 93625A150 | 93625A150 - NYLOC HEX NUT, M4 X 0.7 MM | NYLOC HEX NUT, M4 X 0.7 MM | SS | COTS | Fasteners | NUT | COTS | Fasteners | NUT | COTS
CENTER | 2.5.1.1.2.3 | 1 | OH3A3-1 - ASSY, FLIGHT CONTROL STICK | ASSY, STICK PITCH AXIS -> ASSY, STICK YOKE -> ASSY, PIVOTING STICK RISER MOUNT | OH3A3-114 | OH3A3-114 - PIVOT TOP PLATE | PIVOT TOP PLATE | ALU | OH P/N | OH Part | OH Part | OH P/N | OH Part | OH Part | -
CENTER | 2.5.1.1.2.4 | 2 | OH3A3-1 - ASSY, FLIGHT CONTROL STICK | ASSY, STICK PITCH AXIS -> ASSY, STICK YOKE -> ASSY, PIVOTING STICK RISER MOUNT | 92125A204 | 92125A204 - FHCS, M4 X 0.7 MM, 35 MM LONG | FHCS, M4 X 0.7 MM THREAD, 35 MM LONG | SS | COTS | Fasteners | FHCS | COTS | Fasteners | FHCS | COTS
CENTER | 2.5.1.1.2.5 | 1 | OH3A3-1 - ASSY, FLIGHT CONTROL STICK | ASSY, STICK PITCH AXIS -> ASSY, STICK YOKE -> ASSY, PIVOTING STICK RISER MOUNT -> ASSY, PIVOT BLOCK B | OH3A3-112 | OH3A3-112 - ASSY, PIVOT BLOCK B | ASSY, PIVOT BLOCK B |  | OH ASSY | OH Part | OH Part | OH ASSY | OH Part | OH Part | OH ASSY
CENTER | 2.5.1.1.2.5.1 | 1 | OH3A3-1 - ASSY, FLIGHT CONTROL STICK | ASSY, STICK PITCH AXIS -> ASSY, STICK YOKE -> ASSY, PIVOTING STICK RISER MOUNT -> ASSY, PIVOT BLOCK B | OH3A3-113 | OH3A3-113 - PIVOT BLOCK B | PIVOT BLOCK B | PETG | OH P/N | OH Part | OH Part | OH P/N | OH Part | OH Part | -
CENTER | 2.5.1.1.2.5.2 | 2 | OH3A3-1 - ASSY, FLIGHT CONTROL STICK | ASSY, STICK PITCH AXIS -> ASSY, STICK YOKE -> ASSY, PIVOTING STICK RISER MOUNT -> ASSY, PIVOT BLOCK B | 94180A331 | 94180A331 - HEAT-SET INSERT, M3 X 0.5MM | HEAT-SET INSERT, M3 X 0.50 MM | BRS | COTS | Fasteners | INSERT | COTS | Fasteners | INSERT | COTS
CENTER | 2.5.1.1.2.5.3 | 1 | OH3A3-1 - ASSY, FLIGHT CONTROL STICK | ASSY, STICK PITCH AXIS -> ASSY, STICK YOKE -> ASSY, PIVOTING STICK RISER MOUNT -> ASSY, PIVOT BLOCK B | 94180A351 | 94180A351 - HEAT-SET INSERT, M4 X 0.7MM | SCREW-TO-EXPAND INSERT, M2 X 0.4MM | BRS | COTS | Fasteners | INSERT | COTS | Fasteners | INSERT | COTS
CENTER | 2.5.1.1.2.5.4 | 3 | OH3A3-1 - ASSY, FLIGHT CONTROL STICK | ASSY, STICK PITCH AXIS -> ASSY, STICK YOKE -> ASSY, PIVOTING STICK RISER MOUNT -> ASSY, PIVOT BLOCK B | 93625A150 | 93625A150 - NYLOC HEX NUT, M4 X 0.7 MM | NYLOC HEX NUT, M4 X 0.7 MM | SS | COTS | Fasteners | NUT | COTS | Fasteners | NUT | COTS
CENTER | 2.5.1.1.2.6 | 4 | OH3A3-1 - ASSY, FLIGHT CONTROL STICK | ASSY, STICK PITCH AXIS -> ASSY, STICK YOKE -> ASSY, PIVOTING STICK RISER MOUNT | 92125A130 | 92125A130 - FHCS, M3 X 0.5 MM, 10 MM LONG | FHCS, M3 X 0.5 MM, 10 MM LONG | SS | COTS | Fasteners | FHCS | COTS | Fasteners | FHCS | COTS
CENTER | 2.5.1.1.2.7 | 1 | OH3A3-1 - ASSY, FLIGHT CONTROL STICK | ASSY, STICK PITCH AXIS -> ASSY, STICK YOKE -> ASSY, PIVOTING STICK RISER MOUNT | 6658K736 | 6658K736 - 8MM ID, 12MM OD, 16MM LG, BRONZE SLEEVE BEARING | 8MM ID, 12MM OD, 16MM LG, OIL-EMBEDDED SAE 841 BRONZE SLEEVE BEARING | BRONZE | COTS | BEARING | BEARING | COTS | BEARING | BEARING | COTS
CENTER | 2.5.1.1.3 | 1 | OH3A3-1 - ASSY, FLIGHT CONTROL STICK | ASSY, STICK PITCH AXIS -> ASSY, STICK YOKE -> ASSY, FWD PLATE | OH3A3-118 | OH3A3-118 - ASSY, FWD PLATE | ASSY, FWD PLATE |  | OH ASSY | OH Part | OH Part | OH ASSY | OH Part | OH Part | OH ASSY
CENTER | 2.5.1.1.3.1 | 1 | OH3A3-1 - ASSY, FLIGHT CONTROL STICK | ASSY, STICK PITCH AXIS -> ASSY, STICK YOKE -> ASSY, FWD PLATE -> ASSY, FWD MAIN PLATE | OH3A3-119 | OH3A3-119 - ASSY, FWD MAIN PLATE | ASSY, FWD MAIN PLATE |  | OH ASSY | OH Part | OH Part | OH ASSY | OH Part | OH Part | OH ASSY
CENTER | 2.5.1.1.3.1.1 | 1 | OH3A3-1 - ASSY, FLIGHT CONTROL STICK | ASSY, STICK PITCH AXIS -> ASSY, STICK YOKE -> ASSY, FWD PLATE -> ASSY, FWD MAIN PLATE | OH3A3-121 | OH3A3-121 - BEARING PLATE | BEARING PLATE | ALU | OH P/N | OH Part | OH Part | OH P/N | OH Part | OH Part | COTS
CENTER | 2.5.1.1.3.1.2 | 1 | OH3A3-1 - ASSY, FLIGHT CONTROL STICK | ASSY, STICK PITCH AXIS -> ASSY, STICK YOKE -> ASSY, FWD PLATE -> ASSY, FWD MAIN PLATE | OH3A3-120 | OH3A3-120 - MAIN PLATE | MAIN PLATE | ALU | OH P/N | OH Part | OH Part | OH P/N | OH Part | OH Part | -
CENTER | 2.5.1.1.3.1.3 | 3 | OH3A3-1 - ASSY, FLIGHT CONTROL STICK | ASSY, STICK PITCH AXIS -> ASSY, STICK YOKE -> ASSY, FWD PLATE -> ASSY, FWD MAIN PLATE | 92125A192 | 92125A192 - FHCS, M4 X 0.7 MM, 12 MM LONG | FHCS, M4 X 0.7 MM, 12 MM LONG | SS | COTS | Fasteners | FHCS | COTS | Fasteners | FHCS | COTS
CENTER | 2.5.1.1.3.1.4 | 1 | OH3A3-1 - ASSY, FLIGHT CONTROL STICK | ASSY, STICK PITCH AXIS -> ASSY, STICK YOKE -> ASSY, FWD PLATE -> ASSY, FWD MAIN PLATE | 608-2RS | 608-2RS 8X22X7 SEALED RADIAL BALL BEARING | 8X22X7 SEALED RADIAL BALL BEARING | STEEL | COTS | BEARING | BEARING | COTS | BEARING | BEARING | COTS
CENTER | 2.5.1.1.3.2 | 1 | OH3A3-1 - ASSY, FLIGHT CONTROL STICK | ASSY, STICK PITCH AXIS -> ASSY, STICK YOKE -> ASSY, FWD PLATE | FRT-D2-152-G1 | FRT-D2-152-G1 - ROTARY DAMPER WITH 12-TOOTH M1 GEAR | ROTARY DAMPER WITH 12-TOOTH M1 GEAR | N/A | COTS | DAMPER | DAMPER | COTS | DAMPER | DAMPER | COTS
CENTER | 2.5.1.1.3.2.1 | 1 | OH3A3-1 - ASSY, FLIGHT CONTROL STICK | ASSY, STICK PITCH AXIS -> ASSY, STICK YOKE -> ASSY, FWD PLATE | FRT-D2-152 | FRT-D2-152 - ROTARY DAMPER | ROTARY DAMPER | N/A | COTS | DAMPER | DAMPER | COTS | DAMPER | DAMPER | COTS
CENTER | 2.5.1.1.3.3 | 2 | OH3A3-1 - ASSY, FLIGHT CONTROL STICK | ASSY, STICK PITCH AXIS -> ASSY, STICK YOKE -> ASSY, FWD PLATE | 92095A194 | 92095A194 - BHCS, M4 X 0.7MM, 16MM LONG | BHCS, M4 X 0.70 MM THREAD, 16 MM LONG | SS | COTS | Fasteners | BHCS | COTS | Fasteners | BHCS | COTS
CENTER | 2.5.1.1.3.4 | 1 | OH3A3-1 - ASSY, FLIGHT CONTROL STICK | ASSY, STICK PITCH AXIS -> ASSY, STICK YOKE -> ASSY, FWD PLATE | OH3A3-152 | OH3A3-152 - ROLL AXIS DAMPER EXTENDED GEAR | ROLL AXIS DAMPER EXTENDED GEAR | PETG | OH P/N | OH Part | DAMPER | OH P/N | OH Part | DAMPER | COTS
CENTER | 2.5.1.1.3.5 | 1 | OH3A3-1 - ASSY, FLIGHT CONTROL STICK | ASSY, STICK PITCH AXIS -> ASSY, STICK YOKE -> ASSY, FWD PLATE | OH3A3-153 | OH3A3-153 - ROLL AXIS MAGNET CUP | ROLL AXIS MAGNET CUP | PETG | OH P/N | OH Part | OH Part | OH P/N | OH Part | OH Part | COTS
CENTER | 2.5.1.1.3.6 | 1 | OH3A3-1 - ASSY, FLIGHT CONTROL STICK | ASSY, STICK PITCH AXIS -> ASSY, STICK YOKE -> ASSY, FWD PLATE | 5862K205 | 5862K205 - MAGNET, .50 OD X .125 THK, NEODYMIUM | MAGNET, .50 OD X .125 THK, NEODYMIUM | N/A | COTS | Misc | MAGNET | COTS | Misc | MAGNET | COTS
CENTER | 2.5.1.1.3.7 | 1 | OH3A3-1 - ASSY, FLIGHT CONTROL STICK | ASSY, STICK PITCH AXIS -> ASSY, STICK YOKE -> ASSY, FWD PLATE -> ASSY, ROLL SENSOR | OH3A3-123 | OH3A3-123 - ASSY, ROLL SENSOR | ASSY, ROLL SENSOR |  | OH ASSY | OH Part | OH Part | OH ASSY | OH Part | OH Part | OH ASSY
CENTER | 2.5.1.1.3.7.1 | 1 | OH3A3-1 - ASSY, FLIGHT CONTROL STICK | ASSY, STICK PITCH AXIS -> ASSY, STICK YOKE -> ASSY, FWD PLATE -> ASSY, ROLL SENSOR | ABSIS004-1 | ABSIS004 - PCB, HALL SENSOR | PCB, HALL SENSOR, ABSIS | N/A | ABSIS | ABSIS | ABSIS | ABSIS | ABSIS | ABSIS | ABSIS
CENTER | 2.5.1.1.3.7.2 | 1 | OH3A3-1 - ASSY, FLIGHT CONTROL STICK | ASSY, STICK PITCH AXIS -> ASSY, STICK YOKE -> ASSY, FWD PLATE -> ASSY, ROLL SENSOR | OH3A3-150 | OH3A3-150 - ROLL SENSOR MOUNT | ROLL SENSOR MOUNT | PETG | OH P/N | OH Part | OH Part | OH P/N | OH Part | OH Part | -
CENTER | 2.5.1.1.3.7.3 | 4 | OH3A3-1 - ASSY, FLIGHT CONTROL STICK | ASSY, STICK PITCH AXIS -> ASSY, STICK YOKE -> ASSY, FWD PLATE -> ASSY, ROLL SENSOR | 93187A110 | 93187A110 - HEX NUT, M2 X 0.4 MM, BRASS | HEX NUT, M2 X 0.4 MM, BRASS | BRS | COTS | Fasteners | NUT | COTS | Fasteners | NUT | COTS
CENTER | 2.5.1.1.3.7.4 | 4 | OH3A3-1 - ASSY, FLIGHT CONTROL STICK | ASSY, STICK PITCH AXIS -> ASSY, STICK YOKE -> ASSY, FWD PLATE -> ASSY, ROLL SENSOR | 92095A454 | 92095A454 - BHCS, M2 X 0.4MM, 8 MM LONG | BHCS, M2 X 0.4MM, 8 MM LONG | SS | COTS | Fasteners | BHCS | COTS | Fasteners | BHCS | COTS
CENTER | 2.5.1.1.3.7.5 | 2 | OH3A3-1 - ASSY, FLIGHT CONTROL STICK | ASSY, STICK PITCH AXIS -> ASSY, STICK YOKE -> ASSY, FWD PLATE -> ASSY, ROLL SENSOR | 94180A351 | 94180A351 - HEAT-SET INSERT, M4 X 0.7MM | SCREW-TO-EXPAND INSERT, M2 X 0.4MM | BRS | COTS | Fasteners | INSERT | COTS | Fasteners | INSERT | COTS
CENTER | 2.5.1.1.4 | 1 | OH3A3-1 - ASSY, FLIGHT CONTROL STICK | ASSY, STICK PITCH AXIS -> ASSY, STICK YOKE -> ASSY, AFT MAIN PLATE | OH3A3-122 | OH3A3-122 - ASSY, AFT MAIN PLATE | ASSY, AFT MAIN PLATE |  | OH ASSY | OH Part | OH Part | OH ASSY | OH Part | OH Part | OH ASSY
CENTER | 2.5.1.1.4.1 | 1 | OH3A3-1 - ASSY, FLIGHT CONTROL STICK | ASSY, STICK PITCH AXIS -> ASSY, STICK YOKE -> ASSY, AFT MAIN PLATE -> ASSY, FWD MAIN PLATE | OH3A3-119 | OH3A3-119 - ASSY, FWD MAIN PLATE | ASSY, FWD MAIN PLATE |  | OH ASSY | OH Part | OH Part | OH ASSY | OH Part | OH Part | OH ASSY
CENTER | 2.5.1.1.4.1.1 | 1 | OH3A3-1 - ASSY, FLIGHT CONTROL STICK | ASSY, STICK PITCH AXIS -> ASSY, STICK YOKE -> ASSY, AFT MAIN PLATE -> ASSY, FWD MAIN PLATE | OH3A3-121 | OH3A3-121 - BEARING PLATE | BEARING PLATE | ALU | OH P/N | OH Part | OH Part | OH P/N | OH Part | OH Part | COTS
CENTER | 2.5.1.1.4.1.2 | 1 | OH3A3-1 - ASSY, FLIGHT CONTROL STICK | ASSY, STICK PITCH AXIS -> ASSY, STICK YOKE -> ASSY, AFT MAIN PLATE -> ASSY, FWD MAIN PLATE | OH3A3-120 | OH3A3-120 - MAIN PLATE | MAIN PLATE | ALU | OH P/N | OH Part | OH Part | OH P/N | OH Part | OH Part | -
CENTER | 2.5.1.1.4.1.3 | 3 | OH3A3-1 - ASSY, FLIGHT CONTROL STICK | ASSY, STICK PITCH AXIS -> ASSY, STICK YOKE -> ASSY, AFT MAIN PLATE -> ASSY, FWD MAIN PLATE | 92125A192 | 92125A192 - FHCS, M4 X 0.7 MM, 12 MM LONG | FHCS, M4 X 0.7 MM, 12 MM LONG | SS | COTS | Fasteners | FHCS | COTS | Fasteners | FHCS | COTS
CENTER | 2.5.1.1.4.1.4 | 1 | OH3A3-1 - ASSY, FLIGHT CONTROL STICK | ASSY, STICK PITCH AXIS -> ASSY, STICK YOKE -> ASSY, AFT MAIN PLATE -> ASSY, FWD MAIN PLATE | 608-2RS | 608-2RS 8X22X7 SEALED RADIAL BALL BEARING | 8X22X7 SEALED RADIAL BALL BEARING | STEEL | COTS | BEARING | BEARING | COTS | BEARING | BEARING | COTS
CENTER | 2.5.1.1.4.2 | 1 | OH3A3-1 - ASSY, FLIGHT CONTROL STICK | ASSY, STICK PITCH AXIS -> ASSY, STICK YOKE -> ASSY, AFT MAIN PLATE | FRT-D2-152-G1 | FRT-D2-152-G1 - ROTARY DAMPER WITH 12-TOOTH M1 GEAR | ROTARY DAMPER WITH 12-TOOTH M1 GEAR | N/A | COTS | DAMPER | DAMPER | COTS | DAMPER | DAMPER | COTS
CENTER | 2.5.1.1.4.2.1 | 1 | OH3A3-1 - ASSY, FLIGHT CONTROL STICK | ASSY, STICK PITCH AXIS -> ASSY, STICK YOKE -> ASSY, AFT MAIN PLATE | FRT-D2-152 | FRT-D2-152 - ROTARY DAMPER | ROTARY DAMPER | N/A | COTS | DAMPER | DAMPER | COTS | DAMPER | DAMPER | COTS
CENTER | 2.5.1.1.4.3 | 2 | OH3A3-1 - ASSY, FLIGHT CONTROL STICK | ASSY, STICK PITCH AXIS -> ASSY, STICK YOKE -> ASSY, AFT MAIN PLATE | 92095A194 | 92095A194 - BHCS, M4 X 0.7MM, 16MM LONG | BHCS, M4 X 0.70 MM THREAD, 16 MM LONG | SS | COTS | Fasteners | BHCS | COTS | Fasteners | BHCS | COTS
CENTER | 2.5.1.1.4.4 | 2 | OH3A3-1 - ASSY, FLIGHT CONTROL STICK | ASSY, STICK PITCH AXIS -> ASSY, STICK YOKE -> ASSY, AFT MAIN PLATE | 93475A230 | 93475A230 - FLAT WASHER, M4 | FLAT WASHER, M4 | SS | COTS | Fasteners | WASHER | COTS | Fasteners | WASHER | COTS
CENTER | 2.5.1.1.4.5 | 2 | OH3A3-1 - ASSY, FLIGHT CONTROL STICK | ASSY, STICK PITCH AXIS -> ASSY, STICK YOKE -> ASSY, AFT MAIN PLATE | 93625A150 | 93625A150 - NYLOC HEX NUT, M4 X 0.7 MM | NYLOC HEX NUT, M4 X 0.7 MM | SS | COTS | Fasteners | NUT | COTS | Fasteners | NUT | COTS
CENTER | 2.5.1.1.5 | 2 | OH3A3-1 - ASSY, FLIGHT CONTROL STICK | ASSY, STICK PITCH AXIS -> ASSY, STICK YOKE | 93475A270 | 93475A270 - FLAT WASHER, M8 | 93475A270 - FLAT WASHER, M8 | SS | COTS | Fasteners | WASHER | COTS | Fasteners | WASHER | COTS
CENTER | 2.5.1.1.6 | 2 | OH3A3-1 - ASSY, FLIGHT CONTROL STICK | ASSY, STICK PITCH AXIS -> ASSY, STICK YOKE | 92125A130 | 92125A130 - FHCS, M3 X 0.5 MM, 10 MM LONG | FHCS, M3 X 0.5 MM, 10 MM LONG | SS | COTS | Fasteners | FHCS | COTS | Fasteners | FHCS | COTS
CENTER | 2.5.1.1.7 | 6 | OH3A3-1 - ASSY, FLIGHT CONTROL STICK | ASSY, STICK PITCH AXIS -> ASSY, STICK YOKE | 92125A203 | 92125A203 - FHCS, M4 X 0.7 MM, 30 MM LONG | FHCS - M4 X 0.7 MM THREAD, 30 MM LONG | SS | COTS | Fasteners | FHCS | COTS | Fasteners | FHCS | COTS
CENTER | 2.5.1.1.8 | 28 | OH3A3-1 - ASSY, FLIGHT CONTROL STICK | ASSY, STICK PITCH AXIS -> ASSY, STICK YOKE | 93475A230 | 93475A230 - FLAT WASHER, M4 | FLAT WASHER, M4 | SS | COTS | Fasteners | WASHER | COTS | Fasteners | WASHER | COTS
CENTER | 2.5.1.1.9 | 14 | OH3A3-1 - ASSY, FLIGHT CONTROL STICK | ASSY, STICK PITCH AXIS -> ASSY, STICK YOKE | 93625A150 | 93625A150 - NYLOC HEX NUT, M4 X 0.7 MM | NYLOC HEX NUT, M4 X 0.7 MM | SS | COTS | Fasteners | NUT | COTS | Fasteners | NUT | COTS
CENTER | 2.5.1.1.10 | 1 | OH3A3-1 - ASSY, FLIGHT CONTROL STICK | ASSY, STICK PITCH AXIS -> ASSY, STICK YOKE | OH3A3-124 | OH3A3-124 - SCISSOR STOP | SCISSOR STOP | PETG | OH P/N | OH Part | OH Part | OH P/N | OH Part | OH Part | -
CENTER | 2.5.1.1.11 | 2 | OH3A3-1 - ASSY, FLIGHT CONTROL STICK | ASSY, STICK PITCH AXIS -> ASSY, STICK YOKE | 6658K734 | 6658K734 - 8MM ID, 12MM OD, 6MM LG, BRONZE SLEEVE BEARING | 8MM ID, 12MM OD, 6MM LG, OIL-EMBEDDED BRONZE SLEEVE BEARING | BRONZE | COTS | BEARING | BEARING | COTS | BEARING | BEARING | COTS
CENTER | 2.5.1.1.12 | 2 | OH3A3-1 - ASSY, FLIGHT CONTROL STICK | ASSY, STICK PITCH AXIS -> ASSY, STICK YOKE | 93475A250 | 93475A250 - FLAT WASHER, M6 | FLAT WASHER, M6 | SS | COTS | Fasteners | WASHER | COTS | Fasteners | WASHER | COTS
CENTER | 2.5.1.1.13 | 1 | OH3A3-1 - ASSY, FLIGHT CONTROL STICK | ASSY, STICK PITCH AXIS -> ASSY, STICK YOKE | 91287A254 | 91287A254 - HHS, M6 X 1 MM, 80 MM LONG | HHS, M6 X 1 MM, 80 MM LONG | SS | COTS | Fasteners | HHS | COTS | Fasteners | HHS | COTS
CENTER | 2.5.1.1.14 | 2 | OH3A3-1 - ASSY, FLIGHT CONTROL STICK | ASSY, STICK PITCH AXIS -> ASSY, STICK YOKE | 93625A250 | 93625A250 - NYLOC HEX NUT, M6 X 1 MM | NYLOC HEX NUT, M6 X 1 MM | SS | COTS | Fasteners | NUT | COTS | Fasteners | NUT | COTS
CENTER | 2.5.1.1.15 | 14 | OH3A3-1 - ASSY, FLIGHT CONTROL STICK | ASSY, STICK PITCH AXIS -> ASSY, STICK YOKE | 91292A318 | 91292A318 - SHCS, M4 X 0.7 MM, 75 MM LONG | SHCS, M4 X 0.7 MM, 75 MM LONG | SS | COTS | Fasteners | SHCS | COTS | Fasteners | SHCS | COTS
CENTER | 2.5.1.1.16 | 1 | OH3A3-1 - ASSY, FLIGHT CONTROL STICK | ASSY, STICK PITCH AXIS -> ASSY, STICK YOKE -> ASSY, ROLL DAMPER ARM A | OH3A3-115 | OH3A3-115 - ASSY, ROLL DAMPER ARM A | ASSY, ROLL DAMPER ARM A |  | OH ASSY | OH Part | DAMPER | OH ASSY | OH Part | DAMPER | OH ASSY
CENTER | 2.5.1.1.16.1 | 1 | OH3A3-1 - ASSY, FLIGHT CONTROL STICK | ASSY, STICK PITCH AXIS -> ASSY, STICK YOKE -> ASSY, ROLL DAMPER ARM A | OH3A3-116 | OH3A3-116 - ROLL DAMPER ARM A | ROLL DAMPER ARM A | PETG | OH P/N | OH Part | DAMPER | OH P/N | OH Part | DAMPER | COTS
CENTER | 2.5.1.1.16.2 | 1 | OH3A3-1 - ASSY, FLIGHT CONTROL STICK | ASSY, STICK PITCH AXIS -> ASSY, STICK YOKE -> ASSY, ROLL DAMPER ARM A | 94180A331 | 94180A331 - HEAT-SET INSERT, M3 X 0.5MM | HEAT-SET INSERT, M3 X 0.50 MM | BRS | COTS | Fasteners | INSERT | COTS | Fasteners | INSERT | COTS
CENTER | 2.5.1.1.17 | 1 | OH3A3-1 - ASSY, FLIGHT CONTROL STICK | ASSY, STICK PITCH AXIS -> ASSY, STICK YOKE -> ASSY, ROLL DAMPER ARM B | OH3A3-117 | OH3A3-117 - ASSY, ROLL DAMPER ARM B | ASSY, ROLL DAMPER B |  | OH ASSY | OH Part | DAMPER | OH ASSY | OH Part | DAMPER | OH ASSY
CENTER | 2.5.1.1.17.1 | 1 | OH3A3-1 - ASSY, FLIGHT CONTROL STICK | ASSY, STICK PITCH AXIS -> ASSY, STICK YOKE -> ASSY, ROLL DAMPER ARM B | OH3A3-118 | OH3A3-118 - ROLL DAMPER ARM B | ROLL DAMPER ARM B | PETG | OH P/N | OH Part | DAMPER | OH P/N | OH Part | DAMPER | COTS
CENTER | 2.5.1.1.17.2 | 1 | OH3A3-1 - ASSY, FLIGHT CONTROL STICK | ASSY, STICK PITCH AXIS -> ASSY, STICK YOKE -> ASSY, ROLL DAMPER ARM B | 94180A331 | 94180A331 - HEAT-SET INSERT, M3 X 0.5MM | HEAT-SET INSERT, M3 X 0.50 MM | BRS | COTS | Fasteners | INSERT | COTS | Fasteners | INSERT | COTS
CENTER | 2.5.1.1.18 | 1 | OH3A3-1 - ASSY, FLIGHT CONTROL STICK | ASSY, STICK PITCH AXIS -> ASSY, STICK YOKE | 92981A230 | 92981A230 - SHOULDER SCREW, M6, 8MM DIA, 80MM LEN | SHOULDER SCREW, M6 X 1MM, 8MM SHOULDER DIA, 80MM SHOULDER LEN | STL | COTS | Fasteners | Not Defined | Misc | Fasteners | Not Defined | -
CENTER | 2.5.1.1.19 | 2 | OH3A3-1 - ASSY, FLIGHT CONTROL STICK | ASSY, STICK PITCH AXIS -> ASSY, STICK YOKE | 92125A373 | 92125A373 - FHCS, M4 X 0.7 MM, 55 MM LONG | FHCS, M4 X 0.7 MM THREAD, 55 MM LONG | SS | COTS | Fasteners | FHCS | COTS | Fasteners | FHCS | COTS
CENTER | 2.5.1.1.20 | 1 | OH3A3-1 - ASSY, FLIGHT CONTROL STICK | ASSY, STICK PITCH AXIS -> ASSY, STICK YOKE -> ASSY, SCISSORS | OH3A3-125 | OH3A3-125 - ASSY, SCISSORS | ASSY, SCISSORS |  | OH ASSY | OH Part | OH Part | OH ASSY | OH Part | OH Part | OH ASSY
CENTER | 2.5.1.1.20.1 | 1 | OH3A3-1 - ASSY, FLIGHT CONTROL STICK | ASSY, STICK PITCH AXIS -> ASSY, STICK YOKE -> ASSY, SCISSORS -> ASSY, SCISSOR ARM A | OH3A3-132 | OH3A3-132 - ASSY, SCISSOR ARM A | ASSY, SCISSOR ARM A |  | OH ASSY | OH Part | OH Part | OH ASSY | OH Part | OH Part | OH ASSY
CENTER | 2.5.1.1.20.1.1 | 2 | OH3A3-1 - ASSY, FLIGHT CONTROL STICK | ASSY, STICK PITCH AXIS -> ASSY, STICK YOKE -> ASSY, SCISSORS -> ASSY, SCISSOR ARM A | OH3A3-133 | OH3A3-133 - SCISSOR ARM A LINK | SCISSOR ARM A LINK | ALU | OH P/N | OH Part | OH Part | OH P/N | OH Part | OH Part | -
CENTER | 2.5.1.1.20.1.2 | 1 | OH3A3-1 - ASSY, FLIGHT CONTROL STICK | ASSY, STICK PITCH AXIS -> ASSY, STICK YOKE -> ASSY, SCISSORS -> ASSY, SCISSOR ARM A | OH3A3-134 | OH3A3-134 - SCISSOR ARM A BLOCK | SCISSOR ARM A BLOCK | PETG | OH P/N | OH Part | OH Part | OH P/N | OH Part | OH Part | -
CENTER | 2.5.1.1.20.1.3 | 6 | OH3A3-1 - ASSY, FLIGHT CONTROL STICK | ASSY, STICK PITCH AXIS -> ASSY, STICK YOKE -> ASSY, SCISSORS -> ASSY, SCISSOR ARM A | 93475A230 | 93475A230 - FLAT WASHER, M4 | FLAT WASHER, M4 | SS | COTS | Fasteners | WASHER | COTS | Fasteners | WASHER | COTS
CENTER | 2.5.1.1.20.1.4 | 2 | OH3A3-1 - ASSY, FLIGHT CONTROL STICK | ASSY, STICK PITCH AXIS -> ASSY, STICK YOKE -> ASSY, SCISSORS -> ASSY, SCISSOR ARM A | 92095A205 | 92095A205- BHCS, M4 X 0.7MM, 45MM LONG | BHCS, M4 X 0.7 MM THREAD, 45MM LONG | SS | COTS | Fasteners | BHCS | COTS | Fasteners | BHCS | COTS
CENTER | 2.5.1.1.20.1.5 | 2 | OH3A3-1 - ASSY, FLIGHT CONTROL STICK | ASSY, STICK PITCH AXIS -> ASSY, STICK YOKE -> ASSY, SCISSORS -> ASSY, SCISSOR ARM A | 93625A150 | 93625A150 - NYLOC HEX NUT, M4 X 0.7 MM | NYLOC HEX NUT, M4 X 0.7 MM | SS | COTS | Fasteners | NUT | COTS | Fasteners | NUT | COTS
CENTER | 2.5.1.1.20.1.6 | 1 | OH3A3-1 - ASSY, FLIGHT CONTROL STICK | ASSY, STICK PITCH AXIS -> ASSY, STICK YOKE -> ASSY, SCISSORS -> ASSY, SCISSOR ARM A | OH3A3-131 | OH3A3-131 - SCISSOR CUSHION | SCISSOR CUSHION (1374N12) | RBR | OH P/N | OH Part | OH Part | OH P/N | OH Part | OH Part | -
CENTER | 2.5.1.1.20.1.7 | 2 | OH3A3-1 - ASSY, FLIGHT CONTROL STICK | ASSY, STICK PITCH AXIS -> ASSY, STICK YOKE -> ASSY, SCISSORS -> ASSY, SCISSOR ARM A | 6659K115 | 6659K115 - 8MM ID, 12MM OD, 6MM LG, OIL-EMBEDDED FLANGED SLEEVE BEARING | 8MM ID, 12MM OD, 6MM LG, OIL-EMBEDDED FLANGED SLEEVE BEARING | BRONZE | COTS | BEARING | BEARING | COTS | BEARING | BEARING | COTS
CENTER | 2.5.1.1.20.2 | 1 | OH3A3-1 - ASSY, FLIGHT CONTROL STICK | ASSY, STICK PITCH AXIS -> ASSY, STICK YOKE -> ASSY, SCISSORS -> ASSY, SCISSOR ARM B | OH3A3-126 | OH3A3-126 - ASSY, SCISSOR ARM B | ASSY, SCISSOR ARM B |  | OH ASSY | OH Part | OH Part | OH ASSY | OH Part | OH Part | OH ASSY
CENTER | 2.5.1.1.20.2.1 | 2 | OH3A3-1 - ASSY, FLIGHT CONTROL STICK | ASSY, STICK PITCH AXIS -> ASSY, STICK YOKE -> ASSY, SCISSORS -> ASSY, SCISSOR ARM B | OH3A3-127 | OH3A3-127 - SCISSOR ARM B LINK UPPER | SCISSOR ARM B LINK UPPER | ALU | OH P/N | OH Part | OH Part | OH P/N | OH Part | OH Part | -
CENTER | 2.5.1.1.20.2.2 | 2 | OH3A3-1 - ASSY, FLIGHT CONTROL STICK | ASSY, STICK PITCH AXIS -> ASSY, STICK YOKE -> ASSY, SCISSORS -> ASSY, SCISSOR ARM B | OH3A3-128 | OH3A3-128 - SCISSOR ARM B LINK SPACER | SCISSOR ARM B LINK SPACER | PETG | OH P/N | OH Part | OH Part | OH P/N | OH Part | OH Part | COTS
CENTER | 2.5.1.1.20.2.3 | 2 | OH3A3-1 - ASSY, FLIGHT CONTROL STICK | ASSY, STICK PITCH AXIS -> ASSY, STICK YOKE -> ASSY, SCISSORS -> ASSY, SCISSOR ARM B | OH3A3-129 | OH3A3-129 - SCISSOR ARM B LINK LOWER | SCISSOR ARM B LINK LOWER | ALU | OH P/N | OH Part | OH Part | OH P/N | OH Part | OH Part | -
CENTER | 2.5.1.1.20.2.4 | 1 | OH3A3-1 - ASSY, FLIGHT CONTROL STICK | ASSY, STICK PITCH AXIS -> ASSY, STICK YOKE -> ASSY, SCISSORS -> ASSY, SCISSOR ARM B | OH3A3-130 | OH3A3-130 - SCISSOR ARM B BLOCK | SCISSOR ARM B BLOCK | PETG | OH P/N | OH Part | OH Part | OH P/N | OH Part | OH Part | -
CENTER | 2.5.1.1.20.2.5 | 6 | OH3A3-1 - ASSY, FLIGHT CONTROL STICK | ASSY, STICK PITCH AXIS -> ASSY, STICK YOKE -> ASSY, SCISSORS -> ASSY, SCISSOR ARM B | 93475A230 | 93475A230 - FLAT WASHER, M4 | FLAT WASHER, M4 | SS | COTS | Fasteners | WASHER | COTS | Fasteners | WASHER | COTS
CENTER | 2.5.1.1.20.2.6 | 2 | OH3A3-1 - ASSY, FLIGHT CONTROL STICK | ASSY, STICK PITCH AXIS -> ASSY, STICK YOKE -> ASSY, SCISSORS -> ASSY, SCISSOR ARM B | 92095A205 | 92095A205- BHCS, M4 X 0.7MM, 45MM LONG | BHCS, M4 X 0.7 MM THREAD, 45MM LONG | SS | COTS | Fasteners | BHCS | COTS | Fasteners | BHCS | COTS
CENTER | 2.5.1.1.20.2.7 | 2 | OH3A3-1 - ASSY, FLIGHT CONTROL STICK | ASSY, STICK PITCH AXIS -> ASSY, STICK YOKE -> ASSY, SCISSORS -> ASSY, SCISSOR ARM B | 93625A150 | 93625A150 - NYLOC HEX NUT, M4 X 0.7 MM | NYLOC HEX NUT, M4 X 0.7 MM | SS | COTS | Fasteners | NUT | COTS | Fasteners | NUT | COTS
CENTER | 2.5.1.1.20.2.8 | 1 | OH3A3-1 - ASSY, FLIGHT CONTROL STICK | ASSY, STICK PITCH AXIS -> ASSY, STICK YOKE -> ASSY, SCISSORS -> ASSY, SCISSOR ARM B | OH3A3-131 | OH3A3-131 - SCISSOR CUSHION | SCISSOR CUSHION (1374N12) | RBR | OH P/N | OH Part | OH Part | OH P/N | OH Part | OH Part | -
CENTER | 2.5.1.1.20.2.9 | 2 | OH3A3-1 - ASSY, FLIGHT CONTROL STICK | ASSY, STICK PITCH AXIS -> ASSY, STICK YOKE -> ASSY, SCISSORS -> ASSY, SCISSOR ARM B | 6659K115 | 6659K115 - 8MM ID, 12MM OD, 6MM LG, OIL-EMBEDDED FLANGED SLEEVE BEARING | 8MM ID, 12MM OD, 6MM LG, OIL-EMBEDDED FLANGED SLEEVE BEARING | BRONZE | COTS | BEARING | BEARING | COTS | BEARING | BEARING | COTS
CENTER | 2.5.1.1.20.3 | 4 | OH3A3-1 - ASSY, FLIGHT CONTROL STICK | ASSY, STICK PITCH AXIS -> ASSY, STICK YOKE -> ASSY, SCISSORS | OH3A3-135 | OH3A3-135 - SCISSOR SPRING SPACER | SCISSOR SPRING SPACER | PETG | OH P/N | OH Part | OH Part | OH P/N | OH Part | OH Part | COTS
CENTER | 2.5.1.1.20.4 | 3 | OH3A3-1 - ASSY, FLIGHT CONTROL STICK | ASSY, STICK PITCH AXIS -> ASSY, STICK YOKE -> ASSY, SCISSORS | 9654K421 | 9654K421 - 1.75" Long, 0.5" OD, 0.055" WD Steel Extension Spring with Loop Ends | 1.75" Long, 0.5" OD, 0.055" WD Steel Extension Spring with Loop Ends | STEEL | COTS | Retaining Rings | SPRING | COTS | Misc | SPRING | COTS
CENTER | 2.5.1.1.20.5 | 6 | OH3A3-1 - ASSY, FLIGHT CONTROL STICK | ASSY, STICK PITCH AXIS -> ASSY, STICK YOKE -> ASSY, SCISSORS | 93475A240 | 93475A240 - FLAT WASHER, M5 | FLAT WASHER, M5 | SS | COTS | Fasteners | WASHER | COTS | Fasteners | WASHER | COTS
CENTER | 2.5.1.1.20.6 | 2 | OH3A3-1 - ASSY, FLIGHT CONTROL STICK | ASSY, STICK PITCH AXIS -> ASSY, STICK YOKE -> ASSY, SCISSORS | 92095A223 | 92095A223 - BHCS, M5 X 0.8 MM, 45 MM LONG | BHCS M5 X 0.80 MM THREAD, 45 MM LONG | SS | COTS | Fasteners | BHCS | COTS | Fasteners | BHCS | COTS
CENTER | 2.5.1.1.20.7 | 2 | OH3A3-1 - ASSY, FLIGHT CONTROL STICK | ASSY, STICK PITCH AXIS -> ASSY, STICK YOKE -> ASSY, SCISSORS | 93625A200 | 93625A200 - NYLOC HEX NUT, M5 X 0.8 MM | NYLOC HEX NUT, M5 X 0.8 MM | SS | COTS | Fasteners | NUT | COTS | Fasteners | NUT | COTS
CENTER | 2.5.1.2 | 1 | OH3A3-1 - ASSY, FLIGHT CONTROL STICK | ASSY, STICK PITCH AXIS -> ASSY, LEFT PITCH DAMPER ANCHOR, SPA | OH3A3-11 | OH3A3-11 - ASSY, LEFT PITCH DAMPER ANCHOR, SPA | ASSY, LEFT PITCH DAMPER ANCHOR, SPA |  | OH ASSY | OH Part | DAMPER | OH ASSY | OH Part | DAMPER | OH ASSY
CENTER | 2.5.1.2.1 | 1 | OH3A3-1 - ASSY, FLIGHT CONTROL STICK | ASSY, STICK PITCH AXIS -> ASSY, LEFT PITCH DAMPER ANCHOR, SPA | OH3A3-136 | OH3A3-136 - BLOCK, LEFT PITCH DAMPER ANCHOR | BLOCK, LEFT PITCH DAMPER ANCHOR | PETG | OH P/N | OH Part | DAMPER | OH P/N | OH Part | DAMPER | COTS
CENTER | 2.5.1.2.2 | 1 | OH3A3-1 - ASSY, FLIGHT CONTROL STICK | ASSY, STICK PITCH AXIS -> ASSY, LEFT PITCH DAMPER ANCHOR, SPA | 93475A270 | 93475A270 - FLAT WASHER, M8 | 93475A270 - FLAT WASHER, M8 | SS | COTS | Fasteners | WASHER | COTS | Fasteners | WASHER | COTS
CENTER | 2.5.1.2.3 | 1 | OH3A3-1 - ASSY, FLIGHT CONTROL STICK | ASSY, STICK PITCH AXIS -> ASSY, LEFT PITCH DAMPER ANCHOR, SPA | 93625A300 | 90576A117 - NYLOC HEX NUT, M8 X 1.25MM | NYLOC HEX NUT, M8 X 1.25MM | SS | COTS | Fasteners | NUT | COTS | Fasteners | NUT | COTS
CENTER | 2.5.1.2.4 | 3 | OH3A3-1 - ASSY, FLIGHT CONTROL STICK | ASSY, STICK PITCH AXIS -> ASSY, LEFT PITCH DAMPER ANCHOR, SPA | 93625A200 | 93625A200 - NYLOC HEX NUT, M5 X 0.8 MM | NYLOC HEX NUT, M5 X 0.8 MM | SS | COTS | Fasteners | NUT | COTS | Fasteners | NUT | COTS
CENTER | 2.5.1.3 | 1 | OH3A3-1 - ASSY, FLIGHT CONTROL STICK | ASSY, STICK PITCH AXIS -> ASSY, RIGHT PITCH DAMPER ANCHOR, SPA | OH3A3-12 | OH3A3-12 - ASSY, RIGHT PITCH DAMPER ANCHOR, SPA | ASSY, RIGHT PITCH DAMPER ANCHOR, SPA |  | OH ASSY | OH Part | DAMPER | OH ASSY | OH Part | DAMPER | OH ASSY
CENTER | 2.5.1.3.1 | 1 | OH3A3-1 - ASSY, FLIGHT CONTROL STICK | ASSY, STICK PITCH AXIS -> ASSY, RIGHT PITCH DAMPER ANCHOR, SPA | OH3A3-137 | OH3A3-137 - BLOCK, RIGHT PITCH DAMPER ANCHOR | BLOCK, RIGHT PITCH DAMPER ANCHOR | PETG | OH P/N | OH Part | DAMPER | OH P/N | OH Part | DAMPER | COTS
CENTER | 2.5.1.3.2 | 1 | OH3A3-1 - ASSY, FLIGHT CONTROL STICK | ASSY, STICK PITCH AXIS -> ASSY, RIGHT PITCH DAMPER ANCHOR, SPA | 93475A270 | 93475A270 - FLAT WASHER, M8 | 93475A270 - FLAT WASHER, M8 | SS | COTS | Fasteners | WASHER | COTS | Fasteners | WASHER | COTS
CENTER | 2.5.1.3.3 | 3 | OH3A3-1 - ASSY, FLIGHT CONTROL STICK | ASSY, STICK PITCH AXIS -> ASSY, RIGHT PITCH DAMPER ANCHOR, SPA | 93625A200 | 93625A200 - NYLOC HEX NUT, M5 X 0.8 MM | NYLOC HEX NUT, M5 X 0.8 MM | SS | COTS | Fasteners | NUT | COTS | Fasteners | NUT | COTS
CENTER | 2.5.1.3.4 | 1 | OH3A3-1 - ASSY, FLIGHT CONTROL STICK | ASSY, STICK PITCH AXIS -> ASSY, RIGHT PITCH DAMPER ANCHOR, SPA | 93625A300 | 90576A117 - NYLOC HEX NUT, M8 X 1.25MM | NYLOC HEX NUT, M8 X 1.25MM | SS | COTS | Fasteners | NUT | COTS | Fasteners | NUT | COTS
CENTER | 2.5.1.4 | 1 | OH3A3-1 - ASSY, FLIGHT CONTROL STICK | ASSY, STICK PITCH AXIS -> ASSY, LEFT PITCH DAMPER | OH3A3-19L | OH3A3-19L - ASSY, LEFT PITCH DAMPER | ASSY, LEFT PITCH DAMPER |  | OH ASSY | OH Part | DAMPER | OH ASSY | OH Part | DAMPER | OH ASSY
CENTER | 2.5.1.4.1 | 1 | OH3A3-1 - ASSY, FLIGHT CONTROL STICK | ASSY, STICK PITCH AXIS -> ASSY, LEFT PITCH DAMPER | KX-ZNQ-024 | KX-ZNQ-024 - MOTORCYCLE STEERING DAMPER | MOTORCYCLE STEERING DAMPER |  | COTS | DAMPER | DAMPER | COTS | DAMPER | DAMPER | COTS
CENTER | 2.5.1.4.2 | 1 | OH3A3-1 - ASSY, FLIGHT CONTROL STICK | ASSY, STICK PITCH AXIS -> ASSY, LEFT PITCH DAMPER | KX-ZNQ-024 (PO) | KX-ZNQ-024 (PART OF) - DAMPER CLAMP | DAMPER CLAMP |  | COTS | DAMPER | DAMPER | COTS | DAMPER | DAMPER | COTS
CENTER | 2.5.1.4.2.2 | 1 | OH3A3-1 - ASSY, FLIGHT CONTROL STICK | ASSY, STICK PITCH AXIS -> ASSY, LEFT PITCH DAMPER | 92095A238 | 92095A238 - BHCS, M6 X 1MM, 16MM LONG | BHCS, M6 X 1MM, 16MM LONG | SS | COTS | Fasteners | BHCS | COTS | Fasteners | BHCS | COTS
CENTER | 2.5.1.5 | 6 | OH3A3-1 - ASSY, FLIGHT CONTROL STICK | ASSY, STICK PITCH AXIS -> ASSY, LEFT PITCH DAMPER | 93475A270 | 93475A270 - FLAT WASHER, M8 | 93475A270 - FLAT WASHER, M8 | SS | COTS | Fasteners | WASHER | COTS | Fasteners | WASHER | COTS
CENTER | 2.5.1.6 | 1 | OH3A3-1 - ASSY, FLIGHT CONTROL STICK | ASSY, STICK PITCH AXIS -> ASSY, RIGHT PITCH DAMPER | OH3A3-19R | OH3A3-19R - ASSY, RIGHT PITCH DAMPER | ASSY, RIGHT PITCH DAMPER |  | OH ASSY | OH Part | DAMPER | OH ASSY | OH Part | DAMPER | OH ASSY
CENTER | 2.5.1.6.1 | 1 | OH3A3-1 - ASSY, FLIGHT CONTROL STICK | ASSY, STICK PITCH AXIS -> ASSY, RIGHT PITCH DAMPER | KX-ZNQ-024 | KX-ZNQ-024 - MOTORCYCLE STEERING DAMPER | MOTORCYCLE STEERING DAMPER |  | COTS | DAMPER | DAMPER | COTS | DAMPER | DAMPER | COTS
CENTER | 2.5.1.6.2 | 1 | OH3A3-1 - ASSY, FLIGHT CONTROL STICK | ASSY, STICK PITCH AXIS -> ASSY, RIGHT PITCH DAMPER | KX-ZNQ-024 (PO) | KX-ZNQ-024 (PART OF) - DAMPER CLAMP | DAMPER CLAMP |  | COTS | DAMPER | DAMPER | COTS | DAMPER | DAMPER | COTS
CENTER | 2.5.1.6.2.2 | 1 | OH3A3-1 - ASSY, FLIGHT CONTROL STICK | ASSY, STICK PITCH AXIS -> ASSY, RIGHT PITCH DAMPER | 92095A238 | 92095A238 - BHCS, M6 X 1MM, 16MM LONG | BHCS, M6 X 1MM, 16MM LONG | SS | COTS | Fasteners | BHCS | COTS | Fasteners | BHCS | COTS
CENTER | 2.5.1.7 | 4 | OH3A3-1 - ASSY, FLIGHT CONTROL STICK | ASSY, STICK PITCH AXIS | 93475A280 | 93475A280 - FLAT WASHER, M10 | FLAT WASHER, M10 | SS | COTS | Fasteners | WASHER | COTS | Fasteners | WASHER | COTS
CENTER | 2.5.1.8 | 1 | OH3A3-1 - ASSY, FLIGHT CONTROL STICK | ASSY, STICK PITCH AXIS | OH3A3-13 | OH3A3-13 - BASE PLATE, SPA | BASE PLATE, SPA | MDF | OH P/N | OH Part | OH Part | OH P/N | OH Part | OH Part | -
CENTER | 2.5.1.9 | 2 | OH3A3-1 - ASSY, FLIGHT CONTROL STICK | ASSY, STICK PITCH AXIS | OH3A3-14 | OH3A3-14 - PITCH BEARING RISER BLOCK, SPA | PITCH BEARING RISER BLOCK, SPA | PETG | OH P/N | OH Part | OH Part | OH P/N | OH Part | OH Part | COTS
CENTER | 2.5.1.10 | 2 | OH3A3-1 - ASSY, FLIGHT CONTROL STICK | ASSY, STICK PITCH AXIS | KP000-10MM | KP000-10MM - PILLOW BLOCK BALL BEARING | 10MM PILLOW BLOCK RADIAL BALL BEARING |  | COTS | BEARING | BEARING | COTS | BEARING | BEARING | COTS
CENTER | 2.5.1.11 | 1 | OH3A3-1 - ASSY, FLIGHT CONTROL STICK | ASSY, STICK PITCH AXIS -> ASSY, TRAVEL STOP, AFT LEFT | OH3A3-15 | OH3A3-15 - ASSY, TRAVEL STOP, AFT LEFT | ASSY, TRAVEL STOP, AFT LEFT |  | OH ASSY | OH Part | OH Part | OH ASSY | OH Part | OH Part | OH ASSY
CENTER | 2.5.1.11.1 | 1 | OH3A3-1 - ASSY, FLIGHT CONTROL STICK | ASSY, STICK PITCH AXIS -> ASSY, TRAVEL STOP, AFT LEFT | OH3A3-138 | OH3A3-138 - TRAVEL STOP, AFT LEFT | TRAVEL STOP, AFT LEFT | PETG | OH P/N | OH Part | OH Part | OH P/N | OH Part | OH Part | -
CENTER | 2.5.1.11.2 | 2 | OH3A3-1 - ASSY, FLIGHT CONTROL STICK | ASSY, STICK PITCH AXIS -> ASSY, TRAVEL STOP, AFT LEFT | 91828A241 | 91828A241 - HEX NUT, M5 X 0.8 MM | HEX NUT, M5 X 0.8 MM | SS | COTS | Fasteners | NUT | COTS | Fasteners | NUT | COTS
CENTER | 2.5.1.11.3 | 1 | OH3A3-1 - ASSY, FLIGHT CONTROL STICK | ASSY, STICK PITCH AXIS -> ASSY, TRAVEL STOP, AFT LEFT | 93625A200 | 93625A200 - NYLOC HEX NUT, M5 X 0.8 MM | NYLOC HEX NUT, M5 X 0.8 MM | SS | COTS | Fasteners | NUT | COTS | Fasteners | NUT | COTS
CENTER | 2.5.1.11.4 | 1 | OH3A3-1 - ASSY, FLIGHT CONTROL STICK | ASSY, STICK PITCH AXIS -> ASSY, TRAVEL STOP, AFT LEFT | 9540K922 | 9540K922 - UNTHREADED BUMPER M5 | UNTHREADED BUMPER M5 | RUBBER, BLACK | COTS | Misc | BUMPER | COTS | Misc | BUMPER | COTS
CENTER | 2.5.1.11.5 | 1 | OH3A3-1 - ASSY, FLIGHT CONTROL STICK | ASSY, STICK PITCH AXIS -> ASSY, TRAVEL STOP, AFT LEFT | 91292A129 | 91292A129 - SHCS, M5X0.8, 25MM, 18-8 | SHCS, M5X0.8, 25MM, 18-8 | SS | COTS | Fasteners | SHCS | COTS | Fasteners | SHCS | COTS
CENTER | 2.5.1.12 | 1 | OH3A3-1 - ASSY, FLIGHT CONTROL STICK | ASSY, STICK PITCH AXIS -> ASSY, TRAVEL STOP, AFT RIGHT | OH3A3-16 | OH3A3-16 - ASSY, TRAVEL STOP, AFT RIGHT | ASSY, TRAVEL STOP, AFT RIGHT |  | OH ASSY | OH Part | OH Part | OH ASSY | OH Part | OH Part | OH ASSY
CENTER | 2.5.1.12.1 | 2 | OH3A3-1 - ASSY, FLIGHT CONTROL STICK | ASSY, STICK PITCH AXIS -> ASSY, TRAVEL STOP, AFT RIGHT | 91828A241 | 91828A241 - HEX NUT, M5 X 0.8 MM | HEX NUT, M5 X 0.8 MM | SS | COTS | Fasteners | NUT | COTS | Fasteners | NUT | COTS
CENTER | 2.5.1.12.2 | 1 | OH3A3-1 - ASSY, FLIGHT CONTROL STICK | ASSY, STICK PITCH AXIS -> ASSY, TRAVEL STOP, AFT RIGHT | 93625A200 | 93625A200 - NYLOC HEX NUT, M5 X 0.8 MM | NYLOC HEX NUT, M5 X 0.8 MM | SS | COTS | Fasteners | NUT | COTS | Fasteners | NUT | COTS
CENTER | 2.5.1.12.3 | 1 | OH3A3-1 - ASSY, FLIGHT CONTROL STICK | ASSY, STICK PITCH AXIS -> ASSY, TRAVEL STOP, AFT RIGHT | 9540K922 | 9540K922 - UNTHREADED BUMPER M5 | UNTHREADED BUMPER M5 | RUBBER, BLACK | COTS | Misc | BUMPER | COTS | Misc | BUMPER | COTS
CENTER | 2.5.1.12.4 | 1 | OH3A3-1 - ASSY, FLIGHT CONTROL STICK | ASSY, STICK PITCH AXIS -> ASSY, TRAVEL STOP, AFT RIGHT | 91292A129 | 91292A129 - SHCS, M5X0.8, 25MM, 18-8 | SHCS, M5X0.8, 25MM, 18-8 | SS | COTS | Fasteners | SHCS | COTS | Fasteners | SHCS | COTS
CENTER | 2.5.1.12.5 | 1 | OH3A3-1 - ASSY, FLIGHT CONTROL STICK | ASSY, STICK PITCH AXIS -> ASSY, TRAVEL STOP, AFT RIGHT | OH3A3-139 | OH3A3-139 - TRAVEL STOP, AFT RIGHT | TRAVEL STOP, AFT RIGHT | PETG | OH P/N | OH Part | OH Part | OH P/N | OH Part | OH Part | -
CENTER | 2.5.1.13 | 1 | OH3A3-1 - ASSY, FLIGHT CONTROL STICK | ASSY, STICK PITCH AXIS -> ASSY, TRAVEL STOP, FWD LEFT | OH3A3-17 | OH3A3-17 - ASSY, TRAVEL STOP, FWD LEFT | ASSY, TRAVEL STOP, FWD LEFT |  | OH ASSY | OH Part | OH Part | OH ASSY | OH Part | OH Part | OH ASSY
CENTER | 2.5.1.13.1 | 1 | OH3A3-1 - ASSY, FLIGHT CONTROL STICK | ASSY, STICK PITCH AXIS -> ASSY, TRAVEL STOP, FWD LEFT | OH3A3-140 | OH3A3-140 - TRAVEL STOP, FWD LEFT | TRAVEL STOP, FWD LEFT | PETG | OH P/N | OH Part | OH Part | OH P/N | OH Part | OH Part | -
CENTER | 2.5.1.13.2 | 1 | OH3A3-1 - ASSY, FLIGHT CONTROL STICK | ASSY, STICK PITCH AXIS -> ASSY, TRAVEL STOP, FWD LEFT | 91828A241 | 91828A241 - HEX NUT, M5 X 0.8 MM | HEX NUT, M5 X 0.8 MM | SS | COTS | Fasteners | NUT | COTS | Fasteners | NUT | COTS
CENTER | 2.5.1.13.3 | 1 | OH3A3-1 - ASSY, FLIGHT CONTROL STICK | ASSY, STICK PITCH AXIS -> ASSY, TRAVEL STOP, FWD LEFT | 93625A200 | 93625A200 - NYLOC HEX NUT, M5 X 0.8 MM | NYLOC HEX NUT, M5 X 0.8 MM | SS | COTS | Fasteners | NUT | COTS | Fasteners | NUT | COTS
CENTER | 2.5.1.13.4 | 1 | OH3A3-1 - ASSY, FLIGHT CONTROL STICK | ASSY, STICK PITCH AXIS -> ASSY, TRAVEL STOP, FWD LEFT | 9540K922 | 9540K922 - UNTHREADED BUMPER M5 | UNTHREADED BUMPER M5 | RUBBER, BLACK | COTS | Misc | BUMPER | COTS | Misc | BUMPER | COTS
CENTER | 2.5.1.13.5 | 1 | OH3A3-1 - ASSY, FLIGHT CONTROL STICK | ASSY, STICK PITCH AXIS -> ASSY, TRAVEL STOP, FWD LEFT | 91292A126 | 91292A126 - SHCS, M5X0.8, 16MM, 18-8 | SHCS, M5X0.8, 16MM, 18-8 | SS | COTS | Fasteners | SHCS | COTS | Fasteners | SHCS | COTS
CENTER | 2.5.1.14 | 1 | OH3A3-1 - ASSY, FLIGHT CONTROL STICK | ASSY, STICK PITCH AXIS -> ASSY, TRAVEL STOP, FWD RIGHT | OH3A3-18 | OH3A3-18 - ASSY, TRAVEL STOP, FWD RIGHT | ASSY, TRAVEL STOP, FWD RIGHT |  | OH ASSY | OH Part | OH Part | OH ASSY | OH Part | OH Part | OH ASSY
CENTER | 2.5.1.14.1 | 1 | OH3A3-1 - ASSY, FLIGHT CONTROL STICK | ASSY, STICK PITCH AXIS -> ASSY, TRAVEL STOP, FWD RIGHT | OH3A3-141 | OH3A3-141 - TRAVEL STOP, FWD RIGHT | TRAVEL STOP, FWD RIGHT | PETG | OH P/N | OH Part | OH Part | OH P/N | OH Part | OH Part | -
CENTER | 2.5.1.14.2 | 1 | OH3A3-1 - ASSY, FLIGHT CONTROL STICK | ASSY, STICK PITCH AXIS -> ASSY, TRAVEL STOP, FWD RIGHT | 91828A241 | 91828A241 - HEX NUT, M5 X 0.8 MM | HEX NUT, M5 X 0.8 MM | SS | COTS | Fasteners | NUT | COTS | Fasteners | NUT | COTS
CENTER | 2.5.1.14.3 | 1 | OH3A3-1 - ASSY, FLIGHT CONTROL STICK | ASSY, STICK PITCH AXIS -> ASSY, TRAVEL STOP, FWD RIGHT | 93625A200 | 93625A200 - NYLOC HEX NUT, M5 X 0.8 MM | NYLOC HEX NUT, M5 X 0.8 MM | SS | COTS | Fasteners | NUT | COTS | Fasteners | NUT | COTS
CENTER | 2.5.1.14.4 | 1 | OH3A3-1 - ASSY, FLIGHT CONTROL STICK | ASSY, STICK PITCH AXIS -> ASSY, TRAVEL STOP, FWD RIGHT | 9540K922 | 9540K922 - UNTHREADED BUMPER M5 | UNTHREADED BUMPER M5 | RUBBER, BLACK | COTS | Misc | BUMPER | COTS | Misc | BUMPER | COTS
CENTER | 2.5.1.14.5 | 1 | OH3A3-1 - ASSY, FLIGHT CONTROL STICK | ASSY, STICK PITCH AXIS -> ASSY, TRAVEL STOP, FWD RIGHT | 91292A126 | 91292A126 - SHCS, M5X0.8, 16MM, 18-8 | SHCS, M5X0.8, 16MM, 18-8 | SS | COTS | Fasteners | SHCS | COTS | Fasteners | SHCS | COTS
CENTER | 2.5.1.15 | 12 | OH3A3-1 - ASSY, FLIGHT CONTROL STICK | ASSY, STICK PITCH AXIS | 92125A250 | 92125A250 - FHCS, M6 X 1 MM, 45 MM LONG | FHCS, M6 X 1 MM, 45 MM LONG | SS | COTS | Fasteners | FHCS | COTS | Fasteners | FHCS | COTS
CENTER | 2.5.1.16 | 12 | OH3A3-1 - ASSY, FLIGHT CONTROL STICK | ASSY, STICK PITCH AXIS | 93475A250 | 93475A250 - FLAT WASHER, M6 | FLAT WASHER, M6 | SS | COTS | Fasteners | WASHER | COTS | Fasteners | WASHER | COTS
CENTER | 2.5.1.17 | 12 | OH3A3-1 - ASSY, FLIGHT CONTROL STICK | ASSY, STICK PITCH AXIS | 93625A250 | 93625A250 - NYLOC HEX NUT, M6 X 1 MM | NYLOC HEX NUT, M6 X 1 MM | SS | COTS | Fasteners | NUT | COTS | Fasteners | NUT | COTS
CENTER | 2.5.1.18 | 6 | OH3A3-1 - ASSY, FLIGHT CONTROL STICK | ASSY, STICK PITCH AXIS | 92125A222 | 92125A222 - FHCS, M5 X 0.8 MM, 35 MM LONG | FHCS, M5 X 0.8 MM, 35 MM LONG | SS | COTS | Fasteners | FHCS | COTS | Fasteners | FHCS | COTS
CENTER | 2.5.1.19 | 16 | OH3A3-1 - ASSY, FLIGHT CONTROL STICK | ASSY, STICK PITCH AXIS | 92125A216 | 92125A216 - FHCS, M5 X 0.8 MM, 25 MM LONG | FHCS, M5 X 0.8 MM, 25 MM LONG | SS | COTS | Fasteners | FHCS | COTS | Fasteners | FHCS | COTS
CENTER | 2.5.1.20 | 10 | OH3A3-1 - ASSY, FLIGHT CONTROL STICK | ASSY, STICK PITCH AXIS | 93475A240 | 93475A240 - FLAT WASHER, M5 | FLAT WASHER, M5 | SS | COTS | Fasteners | WASHER | COTS | Fasteners | WASHER | COTS
CENTER | 2.5.1.21 | 10 | OH3A3-1 - ASSY, FLIGHT CONTROL STICK | ASSY, STICK PITCH AXIS | 93625A200 | 93625A200 - NYLOC HEX NUT, M5 X 0.8 MM | NYLOC HEX NUT, M5 X 0.8 MM | SS | COTS | Fasteners | NUT | COTS | Fasteners | NUT | COTS
CENTER | 2.5.1.22 | 2 | OH3A3-1 - ASSY, FLIGHT CONTROL STICK | ASSY, STICK PITCH AXIS | 91287A155 | 91287A155 - HHS, M8 X 1.25 MM, 35 MM LONG | HHS, M8 X 1.25 MM, 35 MM LONG | SS | COTS | Fasteners | HHS | COTS | Fasteners | HHS | COTS
CENTER | 2.5.1.23 | 2 | OH3A3-1 - ASSY, FLIGHT CONTROL STICK | ASSY, STICK PITCH AXIS | 93625A300 | 90576A117 - NYLOC HEX NUT, M8 X 1.25MM | NYLOC HEX NUT, M8 X 1.25MM | SS | COTS | Fasteners | NUT | COTS | Fasteners | NUT | COTS
CENTER | 2.5.1.24 | 1 | OH3A3-1 - ASSY, FLIGHT CONTROL STICK | ASSY, STICK PITCH AXIS | ABSIS004-1 | ABSIS004 - PCB, HALL SENSOR | PCB, HALL SENSOR, ABSIS | N/A | ABSIS | ABSIS | ABSIS | ABSIS | ABSIS | ABSIS | ABSIS
CENTER | 2.5.1.25 | 1 | OH3A3-1 - ASSY, FLIGHT CONTROL STICK | ASSY, STICK PITCH AXIS | OH3A3-142 | OH3A3-142 - PITCH SENSOR MAGNET SPACER | PITCH SENSOR MAGNET SPACER | PETG | OH P/N | OH Part | OH Part | OH P/N | OH Part | OH Part | COTS
CENTER | 2.5.1.26 | 1 | OH3A3-1 - ASSY, FLIGHT CONTROL STICK | ASSY, STICK PITCH AXIS | 5862K205 | 5862K205 - MAGNET, .50 OD X .125 THK, NEODYMIUM | MAGNET, .50 OD X .125 THK, NEODYMIUM | N/A | COTS | Misc | MAGNET | COTS | Misc | MAGNET | COTS
CENTER | 2.5.1.27 | 6 | OH3A3-1 - ASSY, FLIGHT CONTROL STICK | ASSY, STICK PITCH AXIS | 92095A454 | 92095A454 - BHCS, M2 X 0.4MM, 8 MM LONG | BHCS, M2 X 0.4MM, 8 MM LONG | SS | COTS | Fasteners | BHCS | COTS | Fasteners | BHCS | COTS
CENTER | 2.5.1.28 | 4 | OH3A3-1 - ASSY, FLIGHT CONTROL STICK | ASSY, STICK PITCH AXIS | 93187A110 | 93187A110 - HEX NUT, M2 X 0.4 MM, BRASS | HEX NUT, M2 X 0.4 MM, BRASS | BRS | COTS | Fasteners | NUT | COTS | Fasteners | NUT | COTS
CENTER | 2.5.1.29 | 1 | OH3A3-1 - ASSY, FLIGHT CONTROL STICK | ASSY, STICK PITCH AXIS -> ASSY, STICK CONTROLLER PCB | OH3A3A1-1 | OH3A3A1-1 - ASSY, STICK CONTROLLER PCB | ASSY, STICK CONTROLLER PCB | N/A | OH ASSY | OH Part | OH Part | OH ASSY | OH Part | OH Part | OH ASSY
CENTER | 2.5.1.29.1 | 1 | OH3A3-1 - ASSY, FLIGHT CONTROL STICK | ASSY, STICK PITCH AXIS -> ASSY, STICK CONTROLLER PCB | OH3A3A1-10 | OH3A3A1-10 - PCB, STICK CONTROLER | PCB, STICK CONTROLLER | N/A | OH P/N | OH Part | OH Part | OH P/N | OH Part | OH Part | -
CENTER | 2.5.1.29.2 | 1 | OH3A3-1 - ASSY, FLIGHT CONTROL STICK | ASSY, STICK PITCH AXIS -> ASSY, STICK CONTROLLER PCB | DEV-12640 | DEV-12640 - ARDUINO PRO MICRO, 5V, 16 MHZ, SPARKFUN | ARDUINO PRO MICRO, 5V, 16 MHZ, SPARKFUN | N/A | COTS | ARDUINO | ARDUINO | COTS | ARDUINO | ARDUINO | COTS
CENTER | 2.5.1.30 | 1 | OH3A3-1 - ASSY, FLIGHT CONTROL STICK | ASSY, STICK PITCH AXIS | OH3A3-143 | OH3A3-143 - STICK CONTROLLER MOUNT | STICK CONTROLLER MOUNT | PETG | OH P/N | OH Part | OH Part | OH P/N | OH Part | OH Part | -
CENTER | 2.5.1.31 | 2 | OH3A3-1 - ASSY, FLIGHT CONTROL STICK | ASSY, STICK PITCH AXIS | 95130A105 | 95130A105 - NUT, #2-56, NARROW, BRASS | NUT, #2-56, NARROW, BRASS | BRS | COTS | Fasteners | NUT | COTS | Fasteners | NUT | COTS
CENTER | 2.5.2 | 1 | OH3A3-1 - ASSY, FLIGHT CONTROL STICK | ASSY, STATIC SSDCT ANCHOR | OH3A3-30 | OH3A3-30 - ASSY, STATIC SSDCT ANCHOR | ASSY, STATIC SSDCT ANCHOR |  | OH ASSY | OH Part | OH Part | OH ASSY | OH Part | OH Part | OH ASSY
CENTER | 2.5.2.1 | 1 | OH3A3-1 - ASSY, FLIGHT CONTROL STICK | ASSY, STATIC SSDCT ANCHOR | OH3A3-31 | OH3A3-31 - BASE PLATE, SSA | BASE PLATE, SSA | MDF | OH P/N | OH Part | OH Part | OH P/N | OH Part | OH Part | -
CENTER | 2.5.2.2 | 2 | OH3A3-1 - ASSY, FLIGHT CONTROL STICK | ASSY, STATIC SSDCT ANCHOR | OH3A3-32 | OH3A3-32 - RISER, SSA | RISER, SSA | ALU | OH P/N | OH Part | OH Part | OH P/N | OH Part | OH Part | -
CENTER | 2.5.2.3 | 1 | OH3A3-1 - ASSY, FLIGHT CONTROL STICK | ASSY, STATIC SSDCT ANCHOR | OH3A3-33 | OH3A3-33 - TOP PLATE, SSA | TOP PLATE, SSA | ALU | OH P/N | OH Part | OH Part | OH P/N | OH Part | OH Part | -
CENTER | 2.5.2.4 | 10 | OH3A3-1 - ASSY, FLIGHT CONTROL STICK | ASSY, STATIC SSDCT ANCHOR | 93625A200 | 93625A200 - NYLOC HEX NUT, M5 X 0.8 MM | NYLOC HEX NUT, M5 X 0.8 MM | SS | COTS | Fasteners | NUT | COTS | Fasteners | NUT | COTS
CENTER | 2.5.2.5 | 10 | OH3A3-1 - ASSY, FLIGHT CONTROL STICK | ASSY, STATIC SSDCT ANCHOR | 93475A240 | 93475A240 - FLAT WASHER, M5 | FLAT WASHER, M5 | SS | COTS | Fasteners | WASHER | COTS | Fasteners | WASHER | COTS
CENTER | 2.5.2.6 | 10 | OH3A3-1 - ASSY, FLIGHT CONTROL STICK | ASSY, STATIC SSDCT ANCHOR | 92125A216 | 92125A216 - FHCS, M5 X 0.8 MM, 25 MM LONG | FHCS, M5 X 0.8 MM, 25 MM LONG | SS | COTS | Fasteners | FHCS | COTS | Fasteners | FHCS | COTS
CENTER | 2.5.3 | 2 | OH3A3-1 - ASSY, FLIGHT CONTROL STICK | ASSY, SSDCT | OH3A3-20 | OH3A3-20 - ASSY, SSDCT | ASSY, SSDCT |  | OH ASSY | OH Part | OH Part | OH ASSY | OH Part | OH Part | OH ASSY
CENTER | 2.5.3.1 | 2 | OH3A3-1 - ASSY, FLIGHT CONTROL STICK | ASSY, SSDCT -> ASSY, SPRING END, SSDCT | OH3A3-21 | OH3A3-21 - ASSY, SPRING END, SSDCT | ASSY, SPRING END, SSDCT |  | OH ASSY | OH Part | OH Part | OH ASSY | OH Part | OH Part | OH ASSY
CENTER | 2.5.3.1.1 | 1 | OH3A3-1 - ASSY, FLIGHT CONTROL STICK | ASSY, SSDCT -> ASSY, SPRING END, SSDCT | OH3A3-201 | OH3A3-201 - SPRING END BASE | SPRING END BASE | PETG | OH P/N | OH Part | OH Part | OH P/N | OH Part | OH Part | COTS
CENTER | 2.5.3.1.2 | 1 | OH3A3-1 - ASSY, FLIGHT CONTROL STICK | ASSY, SSDCT -> ASSY, SPRING END, SSDCT | OH3A3-202 | OH3A3-202 - SPRING END PLATE | SPRING END PLATE | ALU | OH P/N | OH Part | OH Part | OH P/N | OH Part | OH Part | COTS
CENTER | 2.5.3.1.3 | 2 | OH3A3-1 - ASSY, FLIGHT CONTROL STICK | ASSY, SSDCT -> ASSY, SPRING END, SSDCT | LM8SUU | LM8SUU - LINEAR BEARING 8MM | LINEAR BEARING 8MM | STL | COTS | BEARING | BEARING | COTS | BEARING | BEARING | COTS
CENTER | 2.5.3.1.4 | 1 | OH3A3-1 - ASSY, FLIGHT CONTROL STICK | ASSY, SSDCT -> ASSY, SPRING END, SSDCT | 6659K677 | 6659K677 - 8MM OIL-EMBEDDED FLANGED SLEEVE BEARING | 8MM OIL-EMBEDDED FLANGED SLEEVE BEARING | BRONZE | COTS | BEARING | BEARING | COTS | BEARING | BEARING | COTS
CENTER | 2.5.3.1.5 | 4 | OH3A3-1 - ASSY, FLIGHT CONTROL STICK | ASSY, SSDCT -> ASSY, SPRING END, SSDCT | 94180A333 | 94180A333 - HEAT-SET INSERT, M3 X 0.5MM | HEAT-SET INSERT, M3 X 0.50 MM | BRS | COTS | Fasteners | INSERT | COTS | Fasteners | INSERT | COTS
CENTER | 2.5.3.1.6 | 4 | OH3A3-1 - ASSY, FLIGHT CONTROL STICK | ASSY, SSDCT -> ASSY, SPRING END, SSDCT | 92125A132 | 92125A132 - FHCS, M3 X 0.5 MM, 12 MM LONG | FHCS, M3 X 0.5 MM, 12 MM LONG | SS | COTS | Fasteners | FHCS | COTS | Fasteners | FHCS | COTS
CENTER | 2.5.3.2 | 1 | OH3A3-1 - ASSY, FLIGHT CONTROL STICK | ASSY, SSDCT -> ASSY, FIXED END, SSDCT | OH3A3-22 | OH3A3-22 - ASSY, FIXED END, SSDCT | ASSY, FIXED END, SSDCT |  | OH ASSY | OH Part | OH Part | OH ASSY | OH Part | OH Part | OH ASSY
CENTER | 2.5.3.2.1 | 1 | OH3A3-1 - ASSY, FLIGHT CONTROL STICK | ASSY, SSDCT -> ASSY, FIXED END, SSDCT | OH3A3-204 | OH3A3-204 - FIXED END BASE B | FIXED END BASE B | PETG | OH P/N | OH Part | OH Part | OH P/N | OH Part | OH Part | -
CENTER | 2.5.3.2.2 | 1 | OH3A3-1 - ASSY, FLIGHT CONTROL STICK | ASSY, SSDCT -> ASSY, FIXED END, SSDCT | OH3A3-203 | OH3A3-203 - FIXED END BASE A | FIXED END BASE A | PETG | OH P/N | OH Part | OH Part | OH P/N | OH Part | OH Part | -
CENTER | 2.5.3.2.3 | 2 | OH3A3-1 - ASSY, FLIGHT CONTROL STICK | ASSY, SSDCT -> ASSY, FIXED END, SSDCT -> ASSY, GUIDE ROD | OH3A3-205 | OH3A3-205 - ASSY, GUIDE ROD | ASSY, GUIDE ROD |  | OH ASSY | OH Part | OH Part | OH ASSY | OH Part | OH Part | OH ASSY
CENTER | 2.5.3.2.3.1 | 1 | OH3A3-1 - ASSY, FLIGHT CONTROL STICK | ASSY, SSDCT -> ASSY, FIXED END, SSDCT -> ASSY, GUIDE ROD | OH3A3-206 | OH3A3-206 - ROD, 8MM X 180MM, ALU | ROD, 8MM X 180MM, ALU | ALU | OH P/N | OH Part | OH Part | OH P/N | OH Part | OH Part | COTS
CENTER | 2.5.3.2.3.2 | 1 | OH3A3-1 - ASSY, FLIGHT CONTROL STICK | ASSY, SSDCT -> ASSY, FIXED END, SSDCT -> ASSY, GUIDE ROD | 57485K67 | 57485K67 - 8MM SET SCREW SHAFT COLLAR | 8MM SET SCREW SHAFT COLLAR | STL | COTS | Fasteners | SET SCREW | COTS | Fasteners | SET SCREW | COTS
CENTER | 2.5.3.2.4 | 1 | OH3A3-1 - ASSY, FLIGHT CONTROL STICK | ASSY, SSDCT -> ASSY, FIXED END, SSDCT -> ASSY, THREADED STUD | OH3A3-207 | OH3A3-207 - ASSY, THREADED STUD | ASSY, THREADED STUD |  | OH ASSY | OH Part | OH Part | OH ASSY | OH Part | OH Part | OH ASSY
CENTER | 2.5.3.2.4.1 | 1 | OH3A3-1 - ASSY, FLIGHT CONTROL STICK | ASSY, SSDCT -> ASSY, FIXED END, SSDCT -> ASSY, THREADED STUD | OH3A3-208 | OH3A3-208 - ROD, M8 X 75MM | ROD, M8 X 75MM | STEEL | OH P/N | OH Part | OH Part | OH P/N | OH Part | OH Part | COTS
CENTER | 2.5.3.2.4.2 | 2 | OH3A3-1 - ASSY, FLIGHT CONTROL STICK | ASSY, SSDCT -> ASSY, FIXED END, SSDCT -> ASSY, THREADED STUD | 91828A410 | 91828A410 - HEX NUT, M8 X 1.25 | HEX NUT, M8 X 1.25 | SS | COTS | Fasteners | NUT | COTS | Fasteners | NUT | COTS
CENTER | 2.5.3.2.4.3 | 1 | OH3A3-1 - ASSY, FLIGHT CONTROL STICK | ASSY, SSDCT -> ASSY, FIXED END, SSDCT -> ASSY, THREADED STUD | 91116A160 | 91116A160 - OVERSIZED FLAT WASHER, M8, 8.4MM ID 24MM OD | OVERSIZED FLAT WASHER, M8, 8.4MM ID 24MM OD | SS | COTS | Fasteners | WASHER | COTS | Fasteners | WASHER | COTS
CENTER | 2.5.3.2.5 | 1 | OH3A3-1 - ASSY, FLIGHT CONTROL STICK | ASSY, SSDCT -> ASSY, FIXED END, SSDCT | 59935K73 | 59935K73 - BALL JOINT ROD END | M8 8MM BALL JOINT ROD END |  | COTS | Fasteners | Not Defined | COTS | Fasteners | Not Defined | COTS
CENTER | 2.5.3.2.6 | 2 | OH3A3-1 - ASSY, FLIGHT CONTROL STICK | ASSY, SSDCT -> ASSY, FIXED END, SSDCT | 93650A155 | 93650A155 - WASHER, CUSHIONING, 0.313 ID, MOISTURE-RESISTANT | Cushioning Washer, 0.3125", Moisture-Resistant | RBR | COTS | Fasteners | WASHER | COTS | Fasteners | WASHER | COTS
CENTER | 2.5.3.2.7 | 10 | OH3A3-1 - ASSY, FLIGHT CONTROL STICK | ASSY, SSDCT -> ASSY, FIXED END, SSDCT | 93625A100 | 93625A100 - NYLOC HEX NUT, M3 X 0.5 MM | NYLOC HEX NUT, M3 X 0.5 MM | SS | COTS | Fasteners | NUT | COTS | Fasteners | NUT | COTS
CENTER | 2.5.3.2.8 | 10 | OH3A3-1 - ASSY, FLIGHT CONTROL STICK | ASSY, SSDCT -> ASSY, FIXED END, SSDCT | 92125A141 | 92125A141 - FHCS, M3 X 0.5 MM, 35 MM LONG | FHCS, M3 X 0.5 MM, 35 MM LONG | SS | COTS | Fasteners | FHCS | COTS | Fasteners | FHCS | COTS
CENTER | 2.5.3.2.9 | 1 | OH3A3-1 - ASSY, FLIGHT CONTROL STICK | ASSY, SSDCT -> ASSY, FIXED END, SSDCT | 91828A410 | 91828A410 - HEX NUT, M8 X 1.25 | HEX NUT, M8 X 1.25 | SS | COTS | Fasteners | NUT | COTS | Fasteners | NUT | COTS
CENTER | 2.5.3.2.10 | 1 | OH3A3-1 - ASSY, FLIGHT CONTROL STICK | ASSY, SSDCT -> ASSY, FIXED END, SSDCT | 93475A270 | 93475A270 - FLAT WASHER, M8 | 93475A270 - FLAT WASHER, M8 | SS | COTS | Fasteners | WASHER | COTS | Fasteners | WASHER | COTS
CENTER | 2.5.3.2.11 | 1 | OH3A3-1 - ASSY, FLIGHT CONTROL STICK | ASSY, SSDCT -> ASSY, FIXED END, SSDCT | 93625A300 | 90576A117 - NYLOC HEX NUT, M8 X 1.25MM | NYLOC HEX NUT, M8 X 1.25MM | SS | COTS | Fasteners | NUT | COTS | Fasteners | NUT | COTS
CENTER | 2.5.3.2.12 | 1 | OH3A3-1 - ASSY, FLIGHT CONTROL STICK | ASSY, SSDCT -> ASSY, FIXED END, SSDCT | 91116A160 | 91116A160 - OVERSIZED FLAT WASHER, M8, 8.4MM ID 24MM OD | OVERSIZED FLAT WASHER, M8, 8.4MM ID 24MM OD | SS | COTS | Fasteners | WASHER | COTS | Fasteners | WASHER | COTS
CENTER | 2.5.3.3 | 1 | OH3A3-1 - ASSY, FLIGHT CONTROL STICK | ASSY, SSDCT | 9657K438 | 9657K438 - 3IN COMPRESSION SPRING | 3 IN COMPRESSION SPRING | STL | COTS | Retaining Rings | SPRING | COTS | Misc | SPRING | COTS
CENTER | 2.5.3.4 | 3 | OH3A3-1 - ASSY, FLIGHT CONTROL STICK | ASSY, SSDCT | 57445K24 | 57445K24 - 8MM CLAMPING SHAFT COLLAR | 8MM CLAMPING SHAFT COLLAR | STL | COTS | Pins | PIN | COTS | Pins | PIN | COTS
CENTER | 2.5.3.5 | 3 | OH3A3-1 - ASSY, FLIGHT CONTROL STICK | ASSY, SSDCT | 90131A103 | 90131A103 - WASHER, CUSHIONING, 0.375 ID, ABRASION-RESISTANT | WASHER, CUSHIONING, 0.375 ID, ABRASION-RESISTANT | RBR | COTS | Fasteners | WASHER | COTS | Fasteners | WASHER | COTS
CENTER | 2.5.3.6 | 1 | OH3A3-1 - ASSY, FLIGHT CONTROL STICK | ASSY, SSDCT -> ASSY, PUSHROD, SMOOTH, SSDCT | OH3A3-23 | OH3A3-23 - ASSY, PUSHROD, SMOOTH, SSDCT | ASSY, PUSHROD, SMOOTH, SSDCT |  | OH ASSY | OH Part | OH Part | OH ASSY | OH Part | OH Part | OH ASSY
CENTER | 2.5.3.6.1 | 1 | OH3A3-1 - ASSY, FLIGHT CONTROL STICK | ASSY, SSDCT -> ASSY, PUSHROD, SMOOTH, SSDCT | OH3A3-209 | OH3A3-209 - ROD, 8MM X 140MM | ROD, 8MM X 140MM | STEEL | OH P/N | OH Part | OH Part | OH P/N | OH Part | OH Part | COTS
CENTER | 2.5.3.6.2 | 1 | OH3A3-1 - ASSY, FLIGHT CONTROL STICK | ASSY, SSDCT -> ASSY, PUSHROD, SMOOTH, SSDCT | 57445K24 | 57445K24 - 8MM CLAMPING SHAFT COLLAR | 8MM CLAMPING SHAFT COLLAR | STL | COTS | Pins | PIN | COTS | Pins | PIN | COTS
CENTER | 2.5.3.6.3 | 1 | OH3A3-1 - ASSY, FLIGHT CONTROL STICK | ASSY, SSDCT -> ASSY, PUSHROD, SMOOTH, SSDCT | 90131A103 | 90131A103 - WASHER, CUSHIONING, 0.375 ID, ABRASION-RESISTANT | WASHER, CUSHIONING, 0.375 ID, ABRASION-RESISTANT | RBR | COTS | Fasteners | WASHER | COTS | Fasteners | WASHER | COTS
CENTER | 2.5.3.7 | 1 | OH3A3-1 - ASSY, FLIGHT CONTROL STICK | ASSY, SSDCT -> ASSY, PUSHROD, THREADED, SSDCT | OH3A3-24 | OH3A3-24 - ASSY, PUSHROD, THREADED, SSDCT | ASSY, PUSHROD, THREADED, SSDCT |  | OH ASSY | OH Part | OH Part | OH ASSY | OH Part | OH Part | OH ASSY
CENTER | 2.5.3.7.1 | 1 | OH3A3-1 - ASSY, FLIGHT CONTROL STICK | ASSY, SSDCT -> ASSY, PUSHROD, THREADED, SSDCT | OH3A3-210 | OH3A3-210 - ROD, M8 X 1.25 X 117.5MM, FLATTED END | ROD, M8 X 1.25 X 117.5MM, FLATTED END | STEEL | OH P/N | OH Part | OH Part | OH P/N | OH Part | OH Part | COTS
CENTER | 2.5.3.7.2 | 1 | OH3A3-1 - ASSY, FLIGHT CONTROL STICK | ASSY, SSDCT -> ASSY, PUSHROD, THREADED, SSDCT | 5395T211 | 5395T211 - 8MM SET SCREW SHAFT COUPLING | 8MM SET SCREW SHAFT COUPLING |  | COTS | Fasteners | SET SCREW | COTS | Fasteners | SET SCREW | COTS
CENTER | 2.5.3.7.3 | 2 | OH3A3-1 - ASSY, FLIGHT CONTROL STICK | ASSY, SSDCT -> ASSY, PUSHROD, THREADED, SSDCT | 93475A270 | 93475A270 - FLAT WASHER, M8 | 93475A270 - FLAT WASHER, M8 | SS | COTS | Fasteners | WASHER | COTS | Fasteners | WASHER | COTS
CENTER | 2.5.3.7.4 | 2 | OH3A3-1 - ASSY, FLIGHT CONTROL STICK | ASSY, SSDCT -> ASSY, PUSHROD, THREADED, SSDCT | 91828A410 | 91828A410 - HEX NUT, M8 X 1.25 | HEX NUT, M8 X 1.25 | SS | COTS | Fasteners | NUT | COTS | Fasteners | NUT | COTS
CENTER | 2.5.3.7.5 | 1 | OH3A3-1 - ASSY, FLIGHT CONTROL STICK | ASSY, SSDCT -> ASSY, PUSHROD, THREADED, SSDCT | 59935K73 | 59935K73 - BALL JOINT ROD END | M8 8MM BALL JOINT ROD END |  | COTS | Fasteners | Not Defined | COTS | Fasteners | Not Defined | COTS
CENTER | 2.5.4 | 10 | OH3A3-1 - ASSY, FLIGHT CONTROL STICK |  | 93475A270 | 93475A270 - FLAT WASHER, M8 | 93475A270 - FLAT WASHER, M8 | SS | COTS | Fasteners | WASHER | COTS | Fasteners | WASHER | COTS
CENTER | 2.5.5 | 4 | OH3A3-1 - ASSY, FLIGHT CONTROL STICK |  | 93625A300 | 90576A117 - NYLOC HEX NUT, M8 X 1.25MM | NYLOC HEX NUT, M8 X 1.25MM | SS | COTS | Fasteners | NUT | COTS | Fasteners | NUT | COTS
CENTER | 2.5.6 | 2 | OH3A3-1 - ASSY, FLIGHT CONTROL STICK |  | 91287A307 | 91287A307 - HHS, M8 X 1.25 MM, 45 MM LONG | HHS, M8 X 1.25 MM THREAD, 45 MM LONG | SS | COTS | Fasteners | HHS | COTS | Fasteners | HHS | COTS
CENTER | 2.5.7 | 1 | OH3A3-1 - ASSY, FLIGHT CONTROL STICK | ASSY, STICK EXTENSION | OH3A3-40 | OH3A3-40 - ASSY, STICK EXTENSION | ASSY, STICK EXTENSION |  | OH ASSY | OH Part | OH Part | OH ASSY | OH Part | OH Part | OH ASSY
CENTER | 2.5.7.1 | 1 | OH3A3-1 - ASSY, FLIGHT CONTROL STICK | ASSY, STICK EXTENSION | OH3A3-42 | OH3A3-42 - PADDLE BOX | PADDLE BOX | PETG | OH P/N | OH Part | OH Part | OH P/N | OH Part | OH Part | -
CENTER | 2.5.7.2 | 1 | OH3A3-1 - ASSY, FLIGHT CONTROL STICK | ASSY, STICK EXTENSION | OH3A3-41 | OH3A3-41 - STICK RISER | STICK RISER | ALU | OH P/N | OH Part | OH Part | OH P/N | OH Part | OH Part | -
CENTER | 2.5.7.3 | 1 | OH3A3-1 - ASSY, FLIGHT CONTROL STICK | ASSY, STICK EXTENSION | 2960812 | 2960812 - F/A-18C HORNET™ HOTAS ADD-ON GRIP | F/A-18C HORNET™ HOTAS ADD-ON GRIP | N/A | COTS | Misc | Not Defined | Misc | Misc | Not Defined | -
CENTER | 2.5.7.4 | 1 | OH3A3-1 - ASSY, FLIGHT CONTROL STICK | ASSY, STICK EXTENSION | OH3A3-43 | OH3A3-43 - PADDLE BOX COVER | PADDLE BOX COVER | PETG | OH P/N | OH Part | OH Part | OH P/N | OH Part | OH Part | -
CENTER | 2.5.7.5 | 4 | OH3A3-1 - ASSY, FLIGHT CONTROL STICK | ASSY, STICK EXTENSION | 93365A130 | 93365A130 - INSERT, 6-32, BRASS, FOR PLASTIC | INSERT, 6-32, BRASS, FOR PLASTIC | BRS | COTS | Fasteners | INSERT | COTS | Fasteners | INSERT | COTS
CENTER | 2.5.7.6 | 4 | OH3A3-1 - ASSY, FLIGHT CONTROL STICK | ASSY, STICK EXTENSION | 90471A210 | 90471A210 - FHS, 100DEG, #6-32 X .3125, STEEL | FHS, 100DEG, #6-32 X .3125, STEEL | STL | COTS | Fasteners | FHS | COTS | Fasteners | FHS | COTS
CENTER | 2.5.7.7 | 1 | OH3A3-1 - ASSY, FLIGHT CONTROL STICK | ASSY, STICK EXTENSION | HR10A-7R-5S | HR10A-7R-5S - CONNECTOR, RECEPTACLE, FEMALE, 5P | CONNECTOR, RECEPTACLE, FEMALE, 5P | N/A | COTS | Connector | Connector | COTS | Connector | Connector | COTS
CENTER | 2.5.7.8 | 1 | OH3A3-1 - ASSY, FLIGHT CONTROL STICK | ASSY, STICK EXTENSION | HR10A-7P-5P | HR10A-7P-5P - CONNECTOR, PLUG, MALE, 5P | CONNECTOR, PLUG, MALE, 5P | N/A | COTS | Connector | Connector | COTS | Misc | Misc | COTS
CENTER | 2.5.7.9 | 2 | OH3A3-1 - ASSY, FLIGHT CONTROL STICK | ASSY, STICK EXTENSION | 92095A194 | 92095A194 - BHCS, M4 X 0.7MM, 16MM LONG | BHCS, M4 X 0.70 MM THREAD, 16 MM LONG | SS | COTS | Fasteners | BHCS | COTS | Fasteners | BHCS | COTS
CENTER | 2.5.7.10 | 2 | OH3A3-1 - ASSY, FLIGHT CONTROL STICK | ASSY, STICK EXTENSION | 93475A230 | 93475A230 - FLAT WASHER, M4 | FLAT WASHER, M4 | SS | COTS | Fasteners | WASHER | COTS | Fasteners | WASHER | COTS
CENTER | 2.5.7.11 | 1 | OH3A3-1 - ASSY, FLIGHT CONTROL STICK | ASSY, STICK EXTENSION | MD-50PL100 | MD-50PL100 - CONNECTOR, 5P MINI DIN RCPT, PNL MNT, 10CM LEADS | CONNECTOR, 5P MINI DIN RCPT, PNL MNT, 10CM LEADS | N/A | COTS | Connector | Connector | COTS | Connector | Connector | COTS
CENTER | 2.5.7.12 | 1 | OH3A3-1 - ASSY, FLIGHT CONTROL STICK | ASSY, STICK EXTENSION | OH3A3-44 | OH3A3-44 - RECEPTACLE MOUNTING CUP | RECEPTACLE MOUNTING CUP | PETG | OH P/N | OH Part | OH Part | OH P/N | OH Part | OH Part | COTS
CENTER | 2.5.7.13 | 2 | OH3A3-1 - ASSY, FLIGHT CONTROL STICK | ASSY, STICK EXTENSION | 93625A150 | 93625A150 - NYLOC HEX NUT, M4 X 0.7 MM | NYLOC HEX NUT, M4 X 0.7 MM | SS | COTS | Fasteners | NUT | COTS | Fasteners | NUT | COTS
CENTER | 2.5.7.14 | 1 | OH3A3-1 - ASSY, FLIGHT CONTROL STICK | ASSY, STICK EXTENSION | OH3A3-45 | OH3A3-45 - RISER CUP MOUNT | RISER CUP MOUNT | PETG | OH P/N | OH Part | OH Part | OH P/N | OH Part | OH Part | COTS
CENTER | 2.5.8 | 1 | OH3A3-1 - ASSY, FLIGHT CONTROL STICK |  | OH3A3-9001 | OH3A3-9001 - DECAL, GRIP ASSY | DECAL, GRIP ASSY | VYNL | OH ASSY | OH Part | OH Part | OH ASSY | OH Part | OH Part | OH ASSY
CENTER | 2.5.9 | 4 | OH3A3-1 - ASSY, FLIGHT CONTROL STICK |  | 93475A230 | 93475A230 - FLAT WASHER, M4 | FLAT WASHER, M4 | SS | COTS | Fasteners | WASHER | COTS | Fasteners | WASHER | COTS
CENTER | 2.5.10 | 2 | OH3A3-1 - ASSY, FLIGHT CONTROL STICK |  | 93625A150 | 93625A150 - NYLOC HEX NUT, M4 X 0.7 MM | NYLOC HEX NUT, M4 X 0.7 MM | SS | COTS | Fasteners | NUT | COTS | Fasteners | NUT | COTS
CENTER | 2.5.11 | 2 | OH3A3-1 - ASSY, FLIGHT CONTROL STICK |  | 92095A205 | 92095A205- BHCS, M4 X 0.7MM, 45MM LONG | BHCS, M4 X 0.7 MM THREAD, 45MM LONG | SS | COTS | Fasteners | BHCS | COTS | Fasteners | BHCS | COTS
LEFT | 3 | 1 | OH4A1-1 - ASSY, LEFT CONSOLE |  | OH4A1-1 | OH4A1-1 - ASSY, LEFT CONSOLE | ASSY, LEFT CONSOLE |  | OH ASSY | OH Part | OH Part | OH ASSY | OH Part | OH Part | OH ASSY
LEFT | 3.1 | 1 | OH4A1-1 - ASSY, LEFT CONSOLE |  | OH4A1-10 | OH4A1-10 - LEFT CONSOLE EXT SKIN | LEFT CONSOLE EXT SKIN | ABS | OH P/N | OH Part | OH Part | OH P/N | OH Part | OH Part | -
LEFT | 3.2 | 1 | OH4A1-1 - ASSY, LEFT CONSOLE | THROTTLE QUADRANT COVER PLATE | OH4A9A4-1 | OH4A9A4-1 - THROTTLE QUADRANT COVER PLATE | THROTTLE QUADRANT COVER PLATE |  | OH P/N | OH Part | OH Part | OH P/N | OH Part | OH Part | -
LEFT | 3.2.1 | 1 | OH4A1-1 - ASSY, LEFT CONSOLE | THROTTLE QUADRANT COVER PLATE | OH4A9A4-10 | OH4A9A4-10 - INBOARD THROTTLE QUADRANT CONSOLE COVER PLATE | INBOARD THROTTLE QUADRANT CONSOLE COVER PLATE | PETG | OH P/N | OH Part | OH Part | OH P/N | OH Part | OH Part | -
LEFT | 3.2.2 | 1 | OH4A1-1 - ASSY, LEFT CONSOLE | THROTTLE QUADRANT COVER PLATE | OH4A9A4-11 | OH4A9A4-11 - OUTBOARD THROTTLE QUADRANT LEGEND PLATE | OUTBOARD THROTTLE QUADRANT LEGEND PLATE | RMRK | OH P/N | OH Part | OH Part | OH P/N | OH Part | OH Part | -
LEFT | 3.2.3 | 1 | OH4A1-1 - ASSY, LEFT CONSOLE | THROTTLE QUADRANT COVER PLATE | OH4A9A4-12 | OH4A9A4-12 - OUTBOARD THROTTLE QUADRANT BRUSH HOLDER | OUTBOARD THROTTLE QUADRANT BRUSH HOLDER | PETG | OH P/N | OH Part | OH Part | OH P/N | OH Part | OH Part | -
LEFT | 3.2.4 | 1 | OH4A1-1 - ASSY, LEFT CONSOLE | THROTTLE QUADRANT COVER PLATE | OH4A9A4-13 | OH4A9A4-13 - INBOARD THROTTLE QUADRANT LEGEND PLATE | INBOARD THROTTLE QUADRANT LEGEND PLATE | RMRK | OH P/N | OH Part | OH Part | OH P/N | OH Part | OH Part | -
LEFT | 3.2.5 | 3 | OH4A1-1 - ASSY, LEFT CONSOLE | THROTTLE QUADRANT COVER PLATE | 7900T707 | 7900T707 - STRIP BRUSH, EASY-CUT, .125 WIDTH X .0975 THICK, NYLON | STRIP BRUSH, EASY-CUT, .125 WIDTH X .0975 THICK, NYLON |  | COTS | Misc | Not Defined | Misc | Misc | Not Defined | -
LEFT | 3.2.6 | 1 | OH4A1-1 - ASSY, LEFT CONSOLE | THROTTLE QUADRANT COVER PLATE | OH4A9A4-14 | OH4A9A4-14 - AFT OUTBOARD THROTTLE QUADRANT RAIL SUPPORT | AFT OUTBOARD THROTTLE QUADRANT RAIL SUPPORT | PETG | OH P/N | OH Part | OH Part | OH P/N | OH Part | OH Part | -
LEFT | 3.2.7 | 1 | OH4A1-1 - ASSY, LEFT CONSOLE | THROTTLE QUADRANT COVER PLATE | OH4A9A4-15 | OH4A9A4-15 - FWD OUTBOARD THROTTLE QUADRANT RAIL SUPPORT | FWD OUTBOARD THROTTLE QUADRANT RAIL SUPPORT | PETG | OH P/N | OH Part | OH Part | OH P/N | OH Part | OH Part | -
LEFT | 3.2.8 | 6 | OH4A1-1 - ASSY, LEFT CONSOLE | THROTTLE QUADRANT COVER PLATE | 90618A200 | 90618A200 - WASHER, #4 X .250, 18-8, BLACK OXIDE | WASHER, #4 X .250, 18-8, BLACK OXIDE, MS15795-803B | SS | COTS | Fasteners | WASHER | COTS | Fasteners | WASHER | COTS
LEFT | 3.2.9 | 6 | OH4A1-1 - ASSY, LEFT CONSOLE | THROTTLE QUADRANT COVER PLATE | 91249A111 | 91249A111 - PHS, #4-40 X .50, 18-8, BLK | PHS, #4-40 X .50, 18-8, BLK | SS | COTS | Fasteners | PHS | COTS | Fasteners | PHS | COTS
LEFT | 3.2.10 | 6 | OH4A1-1 - ASSY, LEFT CONSOLE | THROTTLE QUADRANT COVER PLATE | 93365A120 | 93365A120 - INSERT, 4-40, BRASS, FOR PLASTICS | INSERT, 4-40, BRASS, FOR PLASTICS | BRS | COTS | Fasteners | INSERT | COTS | Fasteners | INSERT | COTS
LEFT | 3.3 | 1 | OH4A1-1 - ASSY, LEFT CONSOLE | THROTTLE QUADRANT COVER PLATE | OH4A1-11 | OH4A1-11 - USB COVER PLATE | USB COVER PLATE | ACRL | OH P/N | OH Part | OH Part | OH P/N | OH Part | OH Part | -
LEFT | 3.4 | 1 | OH4A1A1-1 - ASSY, LEFT CONSOLE STRUCTURE |  | OH4A1A1-1 | OH4A1A1-1 - ASSY, LEFT CONSOLE STRUCTURE | ASSY, LEFT CONSOLE STRUCTURE |  | OH ASSY | OH Part | OH Part | OH ASSY | OH Part | OH Part | OH ASSY
LEFT | 3.4.1 | 1 | OH4A1A1-1 - ASSY, LEFT CONSOLE STRUCTURE |  | OH4A1A1-10 | OH4A1A1-10 - PRIMARY RIB E | PRIMARY RIB E | MDF | OH P/N | OH Part | OH Part | OH P/N | OH Part | OH Part | -
LEFT | 3.4.2 | 1 | OH4A1A1-1 - ASSY, LEFT CONSOLE STRUCTURE |  | OH4A1A1-11 | OH4A1A1-11 - PRIMARY RIB A | PRIMARY RIB A | MDF | OH P/N | OH Part | OH Part | OH P/N | OH Part | OH Part | -
LEFT | 3.4.3 | 1 | OH4A1A1-1 - ASSY, LEFT CONSOLE STRUCTURE |  | OH4A1A1-12 | OH4A1A1-12 - PRIMARY RIB B | PRIMARY RIB B | MDF | OH P/N | OH Part | OH Part | OH P/N | OH Part | OH Part | -
LEFT | 3.4.4 | 1 | OH4A1A1-1 - ASSY, LEFT CONSOLE STRUCTURE |  | OH4A1A1-13 | OH4A1A1-13 - PRIMARY RIB C | PRIMARY RIB C | MDF | OH P/N | OH Part | OH Part | OH P/N | OH Part | OH Part | -
LEFT | 3.4.5 | 1 | OH4A1A1-1 - ASSY, LEFT CONSOLE STRUCTURE |  | OH4A1A1-14 | OH4A1A1-14 - PRIMARY RIB D | PRIMARY RIB D | MDF | OH P/N | OH Part | OH Part | OH P/N | OH Part | OH Part | -
LEFT | 3.4.6 | 1 | OH4A1A1-1 - ASSY, LEFT CONSOLE STRUCTURE |  | OH4A1A1-15 | OH4A1A1-15 - D-C LEFT INBOARD SPACER | D-C LEFT INBOARD SPACER | PETG | OH P/N | OH Part | OH Part | OH P/N | OH Part | OH Part | COTS
LEFT | 3.4.7 | 1 | OH4A1A1-1 - ASSY, LEFT CONSOLE STRUCTURE |  | OH4A1A1-16 | OH4A1A1-16 - E-D LEFT INBOARD SPACER | E-D LEFT INBOARD SPACER | PETG | OH P/N | OH Part | OH Part | OH P/N | OH Part | OH Part | COTS
LEFT | 3.4.8 | 1 | OH4A1A1-1 - ASSY, LEFT CONSOLE STRUCTURE |  | OH4A1A1-17 | OH4A1A1-17 - E-AFT LEFT INBOARD SPACER | E-AFT LEFT INBOARD SPACER | PETG | OH P/N | OH Part | OH Part | OH P/N | OH Part | OH Part | COTS
LEFT | 3.4.9 | 1 | OH4A1A1-1 - ASSY, LEFT CONSOLE STRUCTURE |  | OH4A1A1-18 | OH4A1A1-18 - LEFT CONSOLE - LEFT AUX SPACER | LEFT CONSOLE - LEFT AUX SPACER | PETG | OH P/N | OH Part | OH Part | OH P/N | OH Part | OH Part | COTS
LEFT | 3.4.10 | 1 | OH4A1A1-1 - ASSY, LEFT CONSOLE STRUCTURE |  | OH4A1A1-19 | OH4A1A1-19 - A-B LEFT OUTBOARD SPACER | A-B LEFT OUTBOARD SPACER | PETG | OH P/N | OH Part | OH Part | OH P/N | OH Part | OH Part | COTS
LEFT | 3.4.11 | 1 | OH4A1A1-1 - ASSY, LEFT CONSOLE STRUCTURE |  | OH4A1A1-20 | OH4A1A1-20 - LEFT SUB-CONSOLE RAIL | LEFT SUB-CONSOLE RAIL | PETG | OH P/N | OH Part | OH Part | OH P/N | OH Part | OH Part | -
LEFT | 3.4.12 | 1 | OH4A1A1-1 - ASSY, LEFT CONSOLE STRUCTURE |  | OH4A1A1-21 | OH4A1A1-21 - B-C LEFT OUTBOARD SPACER | B-C LEFT OUTBOARD SPACER | PETG | OH P/N | OH Part | OH Part | OH P/N | OH Part | OH Part | COTS
LEFT | 3.4.13 | 1 | OH4A1A1-1 - ASSY, LEFT CONSOLE STRUCTURE |  | OH4A1A1-22 | OH4A1A1-22 - C-D LEFT OUTBOARD SPACER | C-D LEFT OUTBOARD SPACER | PETG | OH P/N | OH Part | OH Part | OH P/N | OH Part | OH Part | COTS
LEFT | 3.4.14 | 1 | OH4A1A1-1 - ASSY, LEFT CONSOLE STRUCTURE |  | OH4A1A1-23 | OH4A1A1-23 - D-E LEFT OUTBOARD SPACER | D-E LEFT OUTBOARD SPACER | PETG | OH P/N | OH Part | OH Part | OH P/N | OH Part | OH Part | COTS
LEFT | 3.4.15 | 1 | OH4A1A1-1 - ASSY, LEFT CONSOLE STRUCTURE |  | OH4A1A1-24 | OH4A1A1-24 - E-AFT LEFT OUTBOARD SPACER | E-AFT LEFT OUTBOARD SPACER | PETG | OH P/N | OH Part | OH Part | OH P/N | OH Part | OH Part | COTS
LEFT | 3.4.16 | 1 | OH4A1A1-1 - ASSY, LEFT CONSOLE STRUCTURE |  | OH4A1A1-25 | OH4A1A1-25 - FWD LEFT CONSOLE CANOPY RAIL BRACKET | FWD LEFT CONSOLE CANOPY RAIL BRACKET | PETG | OH P/N | OH Part | OH Part | OH P/N | OH Part | OH Part | COTS
LEFT | 3.4.17 | 1 | OH4A1A1-1 - ASSY, LEFT CONSOLE STRUCTURE |  | OH4A1A1-26 | OH4A1A1-26 - CANOPY RAIL TRIM | CANOPY RAIL TRIM | MDF | OH P/N | OH Part | OH Part | OH P/N | OH Part | OH Part | -
LEFT | 3.4.18 | 1 | OH4A1A1-1 - ASSY, LEFT CONSOLE STRUCTURE |  | OH4A1A1-27 | OH4A1A1-27 - AFT LEFT CONSOLE CANOPY RAIL BRACKET | AFT LEFT CONSOLE CANOPY RAIL BRACKET | PETG | OH P/N | OH Part | OH Part | OH P/N | OH Part | OH Part | COTS
LEFT | 3.4.19 | 1 | OH4A1A1-1 - ASSY, LEFT CONSOLE STRUCTURE |  | OH4A1A1-28 | OH4A1A1-28 - CANOPY RAIL | CANOPY RAIL | MDF | OH P/N | OH Part | OH Part | OH P/N | OH Part | OH Part | -
LEFT | 3.4.20 | 4 | OH4A1A1-1 - ASSY, LEFT CONSOLE STRUCTURE |  | OH4A1A1-29 | OH4A1A1-29 - CONSOLE SILL BRACKET A-L | CONSOLE SILL BRACKET A-L | PETG | OH P/N | OH Part | OH Part | OH P/N | OH Part | OH Part | COTS
LEFT | 3.4.21 | 3 | OH4A1A1-1 - ASSY, LEFT CONSOLE STRUCTURE |  | OH4A1A1-30 | OH4A1A1-30 - CONSOLE SILL BRACKET B-L | CONSOLE SILL BRACKET B-L | PETG | OH P/N | OH Part | OH Part | OH P/N | OH Part | OH Part | COTS
LEFT | 3.4.22 | 1 | OH4A1A1-1 - ASSY, LEFT CONSOLE STRUCTURE |  | OH4A1A1-31 | OH4A1A1-31 - AFT LEFT UPPER BULKHEAD BRACKET | AFT LEFT UPPER BULKHEAD BRACKET | PETG | OH P/N | OH Part | OH Part | OH P/N | OH Part | OH Part | COTS
LEFT | 3.4.23 | 1 | OH4A1A1-1 - ASSY, LEFT CONSOLE STRUCTURE |  | OH4A1A1-32 | OH4A1A1-32 - INBOARD LEFT CONSOLE WALL | INBOARD LEFT CONSOLE WALL | MDF | OH P/N | OH Part | OH Part | OH P/N | OH Part | OH Part | -
LEFT | 3.4.24 | 1 | OH4A1A1-1 - ASSY, LEFT CONSOLE STRUCTURE |  | OH4A1A1-33 | OH4A1A1-33 - LEFT CONSOLE FLOOR | LEFT CONSOLE FLOOR | MDF | OH P/N | OH Part | OH Part | OH P/N | OH Part | OH Part | -
LEFT | 3.4.25 | 1 | OH4A1A1-1 - ASSY, LEFT CONSOLE STRUCTURE |  | OH4A1A1-34 | OH4A1A1-34 - LEFT AFT INTERNAL BULKHEAD | LEFT AFT INTERNAL BULKHEAD | MDF | OH P/N | OH Part | OH Part | OH P/N | OH Part | OH Part | -
LEFT | 3.4.26 | 1 | OH4A1A1-1 - ASSY, LEFT CONSOLE STRUCTURE |  | OH4A1A1-35 | OH4A1A1-35 - LEFT AFT BULKHEAD | LEFT AFT BULKHEAD | MDF | OH P/N | OH Part | OH Part | OH P/N | OH Part | OH Part | -
LEFT | 3.4.27 | 1 | OH4A1A1-1 - ASSY, LEFT CONSOLE STRUCTURE |  | OH4A1A1-36 | OH4A1A1-36 - LEFT CONSOLE INBOARD WALL | LEFT CONSOLE INBOARD WALL | MDF | OH P/N | OH Part | OH Part | OH P/N | OH Part | OH Part | -
LEFT | 3.4.28 | 1 | OH4A1A1-1 - ASSY, LEFT CONSOLE STRUCTURE |  | OH4A1A1-37 | OH4A1A1-37 - INBOARD WALL SUPPORT | INBOARD WALL SUPPORT | PETG | OH P/N | OH Part | OH Part | OH P/N | OH Part | OH Part | -
LEFT | 3.4.29 | 1 | OH4A1A1-1 - ASSY, LEFT CONSOLE STRUCTURE |  | OH4A1A1-38 | OH4A1A1-38 - A-B LOWER STRINGER | A-B LOWER STRINGER | MDF | OH P/N | OH Part | OH Part | OH P/N | OH Part | OH Part | -
LEFT | 3.4.30 | 1 | OH4A1A1-1 - ASSY, LEFT CONSOLE STRUCTURE |  | OH4A1A1-39 | OH4A1A1-39 - B-C LOWER STRINGER | B-C LOWER STRINGER | MDF | OH P/N | OH Part | OH Part | OH P/N | OH Part | OH Part | -
LEFT | 3.4.31 | 2 | OH4A1A1-1 - ASSY, LEFT CONSOLE STRUCTURE |  | OH4A1A1-40 | OH4A1A1-40 - C-D LOWER STRINGER | C-D LOWER STRINGER | MDF | OH P/N | OH Part | OH Part | OH P/N | OH Part | OH Part | -
LEFT | 3.4.32 | 2 | OH4A1A1-1 - ASSY, LEFT CONSOLE STRUCTURE |  | OH4A1A1-41 | OH4A1A1-41 - E-F LOWER STRINGER | E-F LOWER STRINGER | MDF | OH P/N | OH Part | OH Part | OH P/N | OH Part | OH Part | -
LEFT | 3.4.33 | 2 | OH4A1A1-1 - ASSY, LEFT CONSOLE STRUCTURE |  | OH4A1A1-42 | OH4A1A1-42 - AFT BULKHEAD STRINGER | AFT BULKHEAD STRINGER | MDF | OH P/N | OH Part | OH Part | OH P/N | OH Part | OH Part | -
LEFT | 3.4.34 | 1 | OH4A1A1-1 - ASSY, LEFT CONSOLE STRUCTURE |  | OH4A1A1-43 | OH4A1A1-43 - INBOARD FWD LEFT CONSOLE TRIM | INBOARD FWD LEFT CONSOLE TRIM | ALU | OH P/N | OH Part | OH Part | OH P/N | OH Part | OH Part | -
LEFT | 3.4.35 | 1 | OH4A1A1-1 - ASSY, LEFT CONSOLE STRUCTURE |  | OH4A1A1-44 | OH4A1A1-44 - LEFT AUX VENT PLUG | LEFT AUX VENT PLUG | PETG | OH P/N | OH Part | OH Part | COTS | Misc | Misc | COTS
LEFT | 3.4.36 | 1 | OH4A1A1-1 - ASSY, LEFT CONSOLE STRUCTURE |  | OH4A1A1-45 | OH4A1A1-45 - LEFT AUX PANEL | LEFT AUX PANEL | ACRL | OH P/N | OH Part | OH Part | OH P/N | OH Part | OH Part | -
LEFT | 3.4.37 | 1 | OH4A1A1-1 - ASSY, LEFT CONSOLE STRUCTURE |  | OH4A1A1-46 | OH4A1A1-46 - LEFT AUX UPPER BRACKET | LEFT AUX UPPER BRACKET | PETG | OH P/N | OH Part | OH Part | OH P/N | OH Part | OH Part | COTS
LEFT | 3.4.38 | 1 | OH4A1A1-1 - ASSY, LEFT CONSOLE STRUCTURE |  | OH4A1A1-47 | OH4A1A1-47 - LEFT AUX SUPPORT BRACKET, FWD, OUTBOARD | LEFT AUX SUPPORT BRACKET, FWD, OUTBOARD | PETG | OH P/N | OH Part | OH Part | OH P/N | OH Part | OH Part | COTS
LEFT | 3.4.39 | 1 | OH4A1A1-1 - ASSY, LEFT CONSOLE STRUCTURE |  | OH4A1A1-48 | OH4A1A1-48 - LEFT AUX SUPPORT BRACKET, LOWER, OUTBOARD | LEFT AUX SUPPORT BRACKET, LOWER, OUTBOARD | PETG | OH P/N | OH Part | OH Part | OH P/N | OH Part | OH Part | COTS
LEFT | 3.4.40 | 1 | OH4A1A1-1 - ASSY, LEFT CONSOLE STRUCTURE |  | OH4A1A1-49 | OH4A1A1-49 - LEFT AUX SUPPORT BRACKET, LOWER, INBOARD | LEFT AUX SUPPORT BRACKET, LOWER, INBOARD | PETG | OH P/N | OH Part | OH Part | OH P/N | OH Part | OH Part | COTS
LEFT | 3.4.41 | 75 | OH4A1A1-1 - ASSY, LEFT CONSOLE STRUCTURE |  | 90252A115 | 90252A115 - FHWS, 82DEG, #8 X 1.50, STEEL, BLK, FOR MDF | FHWS, 82DEG, #8 X 1.50, STEEL, BLK, FOR MDF | STL | COTS | Fasteners | FHWS | COTS | Fasteners | FHWS | COTS
LEFT | 3.4.42 | 29 | OH4A1A1-1 - ASSY, LEFT CONSOLE STRUCTURE |  | 90471A435 | 90471A435 - FHS, 100DEG, #8-32 X .625, STEEL | FHS, 100DEG, #8-32 X .625, STEEL | STL | COTS | Fasteners | FHS | COTS | Fasteners | FHS | COTS
LEFT | 3.4.43 | 32 | OH4A1A1-1 - ASSY, LEFT CONSOLE STRUCTURE |  | 90471A436 | 90471A436 - FHS, 100DEG, #8-32 X 1.25, STEEL | FHS, 100DEG, #8-32 X 1.25, STEEL | STL | COTS | Fasteners | FHS | COTS | Fasteners | FHS | COTS
LEFT | 3.4.44 | 36 | OH4A1A1-1 - ASSY, LEFT CONSOLE STRUCTURE |  | 92105A660 | 92105A660 - INSERT, 8-32, SELF TAPPING, FOR SOFTWOOD | INSERT, 8-32, SELF TAPPING, FOR SOFTWOOD | ZINC | COTS | Fasteners | PIN | COTS | Fasteners | PIN | COTS
LEFT | 3.4.45 | 70 | OH4A1A1-1 - ASSY, LEFT CONSOLE STRUCTURE |  | 98023A113 | 98023A113 - WASHER, #8, STEEL, ZINC | WASHER, #8, STEEL, ZINC | STL | COTS | Fasteners | WASHER | COTS | Fasteners | WASHER | COTS
LEFT | 3.4.46 | 48 | OH4A1A1-1 - ASSY, LEFT CONSOLE STRUCTURE |  | 90272A203 | 90272A203 - PHS, #8-32 X 1.50, STEEL | PHS, #8-32 X 1.50, STEEL | STL | COTS | Fasteners | PHS | COTS | Fasteners | PHS | COTS
LEFT | 3.4.47 | 79 | OH4A1A1-1 - ASSY, LEFT CONSOLE STRUCTURE |  | 91841A009 | 91841A009 - NUT, #8-32, 18-8 | NUT, #8-32, 18-8 | SS | COTS | Fasteners | NUT | COTS | Fasteners | NUT | COTS
LEFT | 3.4.48 | 5 | OH4A1A1-1 - ASSY, LEFT CONSOLE STRUCTURE |  | 91249A192 | 91249A192 - PHS, #8-32 X .375, 18-8, BLK | PHS, #8-32 X .375, 18-8, BLK | SS | COTS | Fasteners | PHS | COTS | Fasteners | PHS | COTS
LEFT | 3.4.49 | 66 | OH4A1A1-1 - ASSY, LEFT CONSOLE STRUCTURE |  | 93365A140 | 93365A140 - INSERT, 8-32, BRASS, FOR PLASTICS | INSERT, 8-32, BRASS, FOR PLASTICS | BRS | COTS | Fasteners | INSERT | COTS | Fasteners | INSERT | COTS
LEFT | 3.4.50 | 13 | OH4A1A1-1 - ASSY, LEFT CONSOLE STRUCTURE |  | 93365A130 | 93365A130 - INSERT, 6-32, BRASS, FOR PLASTIC | INSERT, 6-32, BRASS, FOR PLASTIC | BRS | COTS | Fasteners | INSERT | COTS | Fasteners | INSERT | COTS
LEFT | 3.4.51 | 4 | OH4A1A1-1 - ASSY, LEFT CONSOLE STRUCTURE |  | 93365A120 | 93365A120 - INSERT, 4-40, BRASS, FOR PLASTICS | INSERT, 4-40, BRASS, FOR PLASTICS | BRS | COTS | Fasteners | INSERT | COTS | Fasteners | INSERT | COTS
LEFT | 3.4.52 | 3 | OH4A1A1-1 - ASSY, LEFT CONSOLE STRUCTURE |  | 91249A151 | 91249A151 - PHS, #6-32 X .625, 18-8, BLK | PHS, #6-32 X .625, 18-8, BLK | SS | COTS | Fasteners | PHS | COTS | Fasteners | PHS | COTS
LEFT | 3.4.53 | 1 | OH4A1A1-1 - ASSY, LEFT CONSOLE STRUCTURE |  | 3225T24 | 3225T24 - VIBRATION-DAMPING LOOP CLAMP | VIBRATION-DAMPING LOOP CLAMP |  | COTS | Pins | PIN | COTS | Pins | PIN | COTS
LEFT | 3.4.54 | 1 | OH4A1A1-1 - ASSY, LEFT CONSOLE STRUCTURE |  | 90272A190 | 90272A190 - PHS, #8-32 X 0.250, STEEL | PHS, #8-32 X 0.250, STEEL | STL | COTS | Fasteners | PHS | COTS | Fasteners | PHS | COTS
LEFT | 3.5 | 1 | OH4A8A2-1 - ASSY, DISPENSE BUTTON |  | OH4A8A2-1 | OH4A8A2-1 - ASSY, DISPENSE BUTTON | ASSY, DISPENSE BUTTON |  | OH ASSY | OH Part | OH Part | OH ASSY | OH Part | OH Part | OH ASSY
LEFT | 3.5.1 | 1 | OH4A8A2-1 - ASSY, DISPENSE BUTTON |  | OH4A8A2-10 | OH4A8A2-10 - DISP BUTTON BASE | DISP BUTTON BASE | PETG | OH P/N | OH Part | OH Part | OH P/N | OH Part | OH Part | -
LEFT | 3.5.2 | 1 | OH4A8A2-1 - ASSY, DISPENSE BUTTON |  | OH4A8A2-100 | OH4A8A2-100 - DISP BUTTON HEAD | DISP BUTTON HEAD | RESN | OH P/N | OH Part | OH Part | OH P/N | OH Part | OH Part | -
LEFT | 3.5.2.1 | 1 | OH4A8A2-1 - ASSY, DISPENSE BUTTON |  | OH4A8A2-101 | OH4A8A2-101 - DISP_BUTTON_HEAD | DISP_BUTTON_HEAD | RESN | OH P/N | OH Part | OH Part | OH P/N | OH Part | OH Part | -
LEFT | 3.5.3 | 1 | OH4A8A2-1 - ASSY, DISPENSE BUTTON |  | OH4A8A2-11 | OH4A8A2-11 - DISP BUTTON, SHAFT | DISP BUTTON SHAFT | ALU | OH P/N | OH Part | OH Part | OH P/N | OH Part | OH Part | -
LEFT | 3.5.4 | 4 | OH4A8A2-1 - ASSY, DISPENSE BUTTON |  | 93365A140 | 93365A140 - INSERT, 8-32, BRASS, FOR PLASTICS | INSERT, 8-32, BRASS, FOR PLASTICS | BRS | COTS | Fasteners | INSERT | COTS | Fasteners | INSERT | COTS
LEFT | 3.5.5 | 1 | OH4A8A2-1 - ASSY, DISPENSE BUTTON |  | 7779K61 | 7779K61 - SWITCH, LIMIT, MINIATURE, SNAP-ACTION | SWITCH, LIMIT, MINIATURE, SNAP-ACTION | N/A | COTS | SWITCH | SWITCH | COTS | SWITCH | SWITCH | COTS
LEFT | 3.5.6 | 2 | OH4A8A2-1 - ASSY, DISPENSE BUTTON |  | 93365A120 | 93365A120 - INSERT, 4-40, BRASS, FOR PLASTICS | INSERT, 4-40, BRASS, FOR PLASTICS | BRS | COTS | Fasteners | INSERT | COTS | Fasteners | INSERT | COTS
LEFT | 3.5.7 | 2 | OH4A8A2-1 - ASSY, DISPENSE BUTTON |  | 91249A115 | 91249A115 - PHS, #4-40 X .625, 18-8, BLK | PHS, #4-40 X .625, 18-8, BLK | SS | COTS | Fasteners | PHS | COTS | Fasteners | PHS | COTS
LEFT | 3.5.8 | 2 | OH4A8A2-1 - ASSY, DISPENSE BUTTON |  | 6338K411 | 6338K411 - SLEEVE BEARING FOR .250 SHAFT X .375 ID X .250 | SLEEVE BEARING FOR .250 SHAFT X .375 ID X .250 | BRONZE | COTS | BEARING | BEARING | COTS | BEARING | BEARING | COTS
LEFT | 3.5.9 | 1 | OH4A8A2-1 - ASSY, DISPENSE BUTTON |  | 9414T6 | 9414T6 - SHAFT COLLAR, .25 ID X .50 OD X .2813 T | COLLAR, SHAFT, .25 ID X .50 OD X .2813 T, STEEL, BLK | STL | COTS | Shaft Collars | COLLAR | COTS | Shaft Collars | COLLAR | COTS
LEFT | 3.5.10 | 1 | OH4A8A2-1 - ASSY, DISPENSE BUTTON |  | 9657K305 | 9657K305 - SPRING, COMPRESSION, .258 ID X .36 OD X 1.00OAL | SPRING, COMPRESSION, .258 ID X .36 OD X 1.00OAL | STL | COTS | Retaining Rings | SPRING | COTS | Misc | SPRING | COTS
LEFT | 3.5.11 | 1 | OH4A8A2-1 - ASSY, DISPENSE BUTTON |  | 90131A102 | 90131A102 - WASHER, CUSHIONING, 0.250 ID, ABRASION-RESISTANT | WASHER, CUSHIONING, 0.250 ID, ABRASION-RESISTANT | RBR | COTS | Fasteners | WASHER | COTS | Fasteners | WASHER | COTS
LEFT | 3.5.12 | 1 | OH4A8A2-1 - ASSY, DISPENSE BUTTON |  | 91841A009 | 91841A009 - NUT, #8-32, 18-8 | NUT, #8-32, 18-8 | SS | COTS | Fasteners | NUT | COTS | Fasteners | NUT | COTS
LEFT | 3.5.13 | 1 | OH4A8A2-1 - ASSY, DISPENSE BUTTON |  | 92311A189 | 92311A189 - SET SCREW, 8-32 X .1875, CUP POINT, 18-8 | SET SCREW, 8-32 X .1875, CUP POINT, 18-8 | SS | COTS | Fasteners | SET SCREW | COTS | Fasteners | SET SCREW | COTS
LEFT | 3.6 | 1 | OH4A8A3-1 - ASSY, NUC WEAP SWITCH |  | OH4A8A3-1 | OH4A8A3-1 - ASSY, NUC WEAP SWITCH | ASSY, NUC WEAP SWITCH |  | OH ASSY | OH Part | OH Part | OH ASSY | OH Part | OH Part | OH ASSY
LEFT | 3.6.1 | 1 | OH4A8A3-1 - ASSY, NUC WEAP SWITCH |  | OH4A8A3-10 | OH4A8A3-10 - NUC WEAP SWITCH | NUC WEAP SWITCH | PETG | OH P/N | OH Part | OH Part | OH P/N | OH Part | OH Part | COTS
LEFT | 3.6.2 | 1 | OH4A8A3-1 - ASSY, NUC WEAP SWITCH |  | OH4A8A3-11 | OH4A8A3-11 - NUC WEAP PLACARD | NUC WEAP PLACARD | RMRK | OH P/N | OH Part | OH Part | OH P/N | OH Part | OH Part | -
LEFT | 3.6.3 | 1 | OH4A8A3-1 - ASSY, NUC WEAP SWITCH | ASSY, SWITCH, S1AL, ROUND BAT | OHC0001-1 | OHC0001-1 - ASSY, SWITCH, S1AL, ROUND BAT | ASSY, SWITCH, S1AL, ROUND BAT |  | OH Common | OH Part | OH Part | OH Common | OH Part | OH Part | OH ASSY
LEFT | 3.6.3.1 | 1 | OH4A8A3-1 - ASSY, NUC WEAP SWITCH | ASSY, SWITCH, S1AL, ROUND BAT | S1AL | S1AL - SWITCH, TOGGLE, LOCKING, SPST, 2-POSN, NO BAT | SWITCH, TOGGLE, LOCKING, SPST, 2-POSN, NO BAT | N/A | COTS | SWITCH | SWITCH | COTS | SWITCH | SWITCH | COTS
LEFT | 3.6.3.2 | 1 | OH4A8A3-1 - ASSY, NUC WEAP SWITCH | ASSY, SWITCH, S1AL, ROUND BAT | OHC0001-10 | OHC0001-10 - BAT, ROUND, FOR NKK SXAL SWITCH | BAT, ROUND, FOR NKK SXAL SWITCH | ALU | OH Common | OH Part | OH Part | OH Common | OH Part | OH Part | COTS
LEFT | 3.6.4 | 1 | OH4A8A3-1 - ASSY, NUC WEAP SWITCH |  | AT537 | AT537 - O-RING FOR SWITCH, 12 MM ID | O-RING FOR SWITCH, 12 MM ID | RBR | COTS | Retaining Rings | SWITCH | COTS | Misc | SWITCH | COTS
LEFT | 3.6.5 | 1 | OH4A8A3-1 - ASSY, NUC WEAP SWITCH |  | AT508 | AT508 - LOCK WASHER FOR SWITCH, M12 | LOCK WASHER FOR SWITCH, M12 | SS | COTS | Fasteners | SWITCH | COTS | Fasteners | SWITCH | COTS
LEFT | 3.6.6 | 1 | OH4A8A3-1 - ASSY, NUC WEAP SWITCH |  | AT503M | AT503M - HEX NUT FOR SWITCH, M12-1 | HEX NUT FOR SWITCH, M12-1 | SS | COTS | SWITCH | NUT | COTS | SWITCH | NUT | COTS
LEFT | 3.7 | 1 | OH4A8A1-1 - ASSY, LEFT CIRCUIT BREAKERS |  | OH4A8A1-1 | OH4A8A1-1 - ASSY, LEFT CIRCUIT BREAKERS | ASSY, LEFT CIRCUIT BREAKERS |  | OH ASSY | OH Part | OH Part | OH ASSY | OH Part | OH Part | OH ASSY
LEFT | 3.7.1 | 1 | OH4A8A1-1 - ASSY, LEFT CIRCUIT BREAKERS |  | OH4A8A1-10 | OH4A8A1-10 - LEFT CIRCUIT BREAKER BRACKET | LEFT CIRCUIT BREAKER BRACKET | PETG | OH P/N | OH Part | OH Part | OH P/N | OH Part | OH Part | COTS
LEFT | 3.7.2 | 1 | OH4A8A1-1 - ASSY, LEFT CIRCUIT BREAKERS |  | OH4A8A1-11 | OH4A8A1-11 - CIRCUIT BREAKER PLACARD LIGHT PLATE | CIRCUIT BREAKER PLACARD LIGHT PLATE | RMRK | OH P/N | OH Part | OH Part | OH P/N | OH Part | OH Part | -
LEFT | 3.7.3 | 1 | OH4A8A1-1 - ASSY, LEFT CIRCUIT BREAKERS |  | OH4A8A1-12 | OH4A8A1-12 - CIRCUIT BREAKER PLACARD LEGEND PLATE | CIRCUIT BREAKER PLACARD LEGEND PLATE | RMRK | OH P/N | OH Part | OH Part | OH P/N | OH Part | OH Part | -
LEFT | 3.7.4 | 2 | OH4A8A1-1 - ASSY, LEFT CIRCUIT BREAKERS |  | 91249A192 | 91249A192 - PHS, #8-32 X .375, 18-8, BLK | PHS, #8-32 X .375, 18-8, BLK | SS | COTS | Fasteners | PHS | COTS | Fasteners | PHS | COTS
LEFT | 3.7.5 | 2 | OH4A8A1-1 - ASSY, LEFT CIRCUIT BREAKERS |  | 93365A140 | 93365A140 - INSERT, 8-32, BRASS, FOR PLASTICS | INSERT, 8-32, BRASS, FOR PLASTICS | BRS | COTS | Fasteners | INSERT | COTS | Fasteners | INSERT | COTS
LEFT | 3.7.6 | 4 | OH4A8A1-1 - ASSY, LEFT CIRCUIT BREAKERS |  | EB2065-CA | EB2065-CA - SWITCH, PUSHBUTTON, SPDT, ON-ON, BLK CAP | SWITCH, PUSHBUTTON, SPDT, ON-ON, BLK CAP | N/A | COTS | SWITCH | SWITCH | COTS | SWITCH | SWITCH | COTS
LEFT | 3.7.7 | 4 | OH4A8A1-1 - ASSY, LEFT CIRCUIT BREAKERS |  | AT513M | AT513M - HEX NUT FOR SWITCH, M6 X .75 | HEX NUT FOR SWITCH, M6 X .75 | BRS | COTS | SWITCH | NUT | COTS | SWITCH | NUT | COTS
LEFT | 3.7.8 | 4 | OH4A8A1-1 - ASSY, LEFT CIRCUIT BREAKERS |  | AT507M | AT507M - LOCKING RING FOR SWITCH, 6MM ID | LOCKING RING FOR SWITCH, 6MM ID | STL | COTS | Retaining Rings | Retaining Rings | COTS | Misc | Retaining Rings | COTS
LEFT | 3.7.9 | 4 | OH4A8A1-1 - ASSY, LEFT CIRCUIT BREAKERS |  | AT509 | AT509 - LOCK WASHER FOR SWITCH, M6 | LOCK WASHER FOR SWITCH, M6 | STL | COTS | Fasteners | SWITCH | COTS | Fasteners | SWITCH | COTS
LEFT | 3.8 | 1 | OH4A9-1 - ASSY, THROTTLE QUADRANT |  | OH4A9-1 | OH4A9-1 - ASSY, THROTTLE QUADRANT | ASSY, THROTTLE QUADRANT |  | OH ASSY | OH Part | OH Part | OH ASSY | OH Part | OH Part | OH ASSY
LEFT | 3.8.1 | 1 | OH4A9-1 - ASSY, THROTTLE QUADRANT |  | OH4A9-10 | OH4A9-10 - LH THROTTLE BASE PLATE | LH THROTTLE BASE PLATE | ALU | OH P/N | OH Part | OH Part | OH P/N | OH Part | OH Part | -
LEFT | 3.8.2 | 1 | OH4A9-1 - ASSY, THROTTLE QUADRANT |  | OH4A9-11 | OH4A9-11 - RH THROTTLE BASE PLATE | RH THROTTLE BASE PLATE | ALU | OH P/N | OH Part | OH Part | OH P/N | OH Part | OH Part | -
LEFT | 3.8.3 | 1 | OH4A9-1 - ASSY, THROTTLE QUADRANT |  | OH4A9-12 | OH4A9-12 - THROTTLE QUADRANT MOUNTING BASE | THROTTLE QUADRANT MOUNTING BASE | PETG | OH P/N | OH Part | OH Part | OH P/N | OH Part | OH Part | -
LEFT | 3.8.4 | 2 | OH4A9-1 - ASSY, THROTTLE QUADRANT |  | OH4A9-13 | OH4A9-13 - THROTTLE ARM GEAR | THROTTLE ARM GEAR | PETG | OH P/N | OH Part | OH Part | OH P/N | OH Part | OH Part | -
LEFT | 3.8.5 | 2 | OH4A9-1 - ASSY, THROTTLE QUADRANT |  | OH4A9-14 | OH4A9-14 - SPLINE NUT ADAPTER | SPLINE NUT ADAPTER | PETG | COTS | OH Part | NUT | OH P/N | OH Part | NUT | COTS
LEFT | 3.8.6 | 1 | OH4A9-1 - ASSY, THROTTLE QUADRANT | ASSY, INBOARD THROTTLE ARM | OH4A9-100 | OH4A9-100 - ASSY, INBOARD THROTTLE ARM | ASSY, INBOARD THROTTLE ARM |  | OH ASSY | OH Part | OH Part | OH ASSY | OH Part | OH Part | OH ASSY
LEFT | 3.8.6.1 | 1 | OH4A9-1 - ASSY, THROTTLE QUADRANT | ASSY, INBOARD THROTTLE ARM -> ASSY, INBOARD THROTTLE GRIP | OH4A9-106 | OH4A9-106 - ASSY, INBOARD THROTTLE GRIP | ASSY, INBOARD THROTTLE GRIP |  | OH ASSY | OH Part | OH Part | OH ASSY | OH Part | OH Part | OH ASSY
LEFT | 3.8.6.1.1 | 1 | OH4A9-1 - ASSY, THROTTLE QUADRANT | ASSY, INBOARD THROTTLE ARM -> ASSY, INBOARD THROTTLE GRIP | OH4A9-107 | OH4A9-107 - RIGHT INBOARD THROTTLE GRIP HOUSING | RIGHT INBOARD THROTTLE GRIP HOUSING | RESN | OH P/N | OH Part | OH Part | OH P/N | OH Part | OH Part | -
LEFT | 3.8.6.1.2 | 1 | OH4A9-1 - ASSY, THROTTLE QUADRANT | ASSY, INBOARD THROTTLE ARM -> ASSY, INBOARD THROTTLE GRIP | OH4A9-108 | OH4A9-108 - LEFT INBOARD THROTTLE GRIP HOUSING | LEFT INBOARD THROTTLE GRIP HOUSING | RESN | OH P/N | OH Part | OH Part | OH P/N | OH Part | OH Part | -
LEFT | 3.8.6.1.3 | 1 | OH4A9-1 - ASSY, THROTTLE QUADRANT | ASSY, INBOARD THROTTLE ARM -> ASSY, INBOARD THROTTLE GRIP -> ASSY, ANT ELEV SWITCH | OH4A9-109 | OH4A9-109 - ASSY, ANT ELEV SWITCH | ASSY, ANT ELEV SWITCH |  | OH ASSY | OH Part | OH Part | OH ASSY | OH Part | OH Part | OH ASSY
LEFT | 3.8.6.1.3.1 | 1 | OH4A9-1 - ASSY, THROTTLE QUADRANT | ASSY, INBOARD THROTTLE ARM -> ASSY, INBOARD THROTTLE GRIP -> ASSY, ANT ELEV SWITCH | OH4A9-110 | OH4A9-110 - ANT ELEV MECHANISM BRACKET | ANT ELEV MECHANISM BRACKET | PETG | OH P/N | OH Part | OH Part | OH P/N | OH Part | OH Part | COTS
LEFT | 3.8.6.1.3.2 | 1 | OH4A9-1 - ASSY, THROTTLE QUADRANT | ASSY, INBOARD THROTTLE ARM -> ASSY, INBOARD THROTTLE GRIP -> ASSY, ANT ELEV SWITCH | OH4A9-111 | OH4A9-111 - ANT ELEV WHEEL | ANT ELEV WHEEL | PETG | OH P/N | OH Part | OH Part | OH P/N | OH Part | OH Part | -
LEFT | 3.8.6.1.3.3 | 1 | OH4A9-1 - ASSY, THROTTLE QUADRANT | ASSY, INBOARD THROTTLE ARM -> ASSY, INBOARD THROTTLE GRIP -> ASSY, ANT ELEV SWITCH | OH4A9-112 | OH4A9-112 - ANT ELEV MOUNTING PLATE | ANT ELEV MOUNTING PLATE | PETG | OH P/N | OH Part | OH Part | OH P/N | OH Part | OH Part | -
LEFT | 3.8.6.1.3.4 | 2 | OH4A9-1 - ASSY, THROTTLE QUADRANT | ASSY, INBOARD THROTTLE ARM -> ASSY, INBOARD THROTTLE GRIP -> ASSY, ANT ELEV SWITCH | 90471A427 | 90471A427 - FHS, 100DEG, #4-40 X .625, STEEL | FHS, 100DEG, #4-40 X .625, STEEL | STL | COTS | Fasteners | FHS | COTS | Fasteners | FHS | COTS
LEFT | 3.8.6.1.3.5 | 2 | OH4A9-1 - ASSY, THROTTLE QUADRANT | ASSY, INBOARD THROTTLE ARM -> ASSY, INBOARD THROTTLE GRIP -> ASSY, ANT ELEV SWITCH | 93365A120 | 93365A120 - INSERT, 4-40, BRASS, FOR PLASTICS | INSERT, 4-40, BRASS, FOR PLASTICS | BRS | COTS | Fasteners | INSERT | COTS | Fasteners | INSERT | COTS
LEFT | 3.8.6.1.3.6 | 1 | OH4A9-1 - ASSY, THROTTLE QUADRANT | ASSY, INBOARD THROTTLE ARM -> ASSY, INBOARD THROTTLE GRIP -> ASSY, ANT ELEV SWITCH | 9271K631 | 9271K631 - SPRING, TORSION, 360 DEG, RH WOUND, .187 ID 1.0 L | SPRING, TORSION, 360 DEG, RH WOUND, .187 SHAFT X 1.000 LEG, STEEL | STL | COTS | Retaining Rings | SPRING | COTS | Misc | SPRING | COTS
LEFT | 3.8.6.1.3.7 | 1 | OH4A9-1 - ASSY, THROTTLE QUADRANT | ASSY, INBOARD THROTTLE ARM -> ASSY, INBOARD THROTTLE GRIP -> ASSY, ANT ELEV SWITCH | 9271K632 | 9271K632 - SPRING, TORSION, 360 DEG, LH WOUND, .187 ID 1.0 L | SPRING, TORSION, 360 DEG, LH WOUND, .187 SHAFT X 1.000 LEG, STEEL | STL | COTS | Retaining Rings | SPRING | COTS | Misc | SPRING | COTS
LEFT | 3.8.6.1.3.8 | 1 | OH4A9-1 - ASSY, THROTTLE QUADRANT | ASSY, INBOARD THROTTLE ARM -> ASSY, INBOARD THROTTLE GRIP -> ASSY, ANT ELEV SWITCH | P081N-271F2CBR10K | P081N-271F2CBR10K - POTENTIOMETER, LINEAR, 10K | POTENTIOMETER, LINEAR, 10K | N/A | COTS | POT | POT | COTS | POT | POT | COTS
LEFT | 3.8.6.1.3.9 | 1 | OH4A9-1 - ASSY, THROTTLE QUADRANT | ASSY, INBOARD THROTTLE ARM -> ASSY, INBOARD THROTTLE GRIP -> ASSY, ANT ELEV SWITCH | P08X NUT | P08X NUT - NUT FOR P08X SERIES POTENTIOMETER, M7 X 0.75 | NUT FOR P08X SERIES POTENTIOMETER, M7 X 0.75 | STL | COTS | POT | NUT | COTS | POT | NUT | COTS
LEFT | 3.8.6.1.4 | 1 | OH4A9-1 - ASSY, THROTTLE QUADRANT | ASSY, INBOARD THROTTLE ARM -> ASSY, INBOARD THROTTLE GRIP -> ASSY, TDC SWITCH | OH4A9-126 | OH4A9-126 - ASSY, TDC SWITCH | ASSY, TDC SWITCH |  | OH ASSY | OH Part | OH Part | OH ASSY | OH Part | OH Part | OH ASSY
LEFT | 3.8.6.1.4.1 | 1 | OH4A9-1 - ASSY, THROTTLE QUADRANT | ASSY, INBOARD THROTTLE ARM -> ASSY, INBOARD THROTTLE GRIP -> ASSY, TDC SWITCH | OH4A9-113 | OH4A9-113 - TDC SWITCH BODY | TDC SWITCH BODY | RESN | OH P/N | OH Part | OH Part | OH P/N | OH Part | OH Part | COTS
LEFT | 3.8.6.1.4.2 | 1 | OH4A9-1 - ASSY, THROTTLE QUADRANT | ASSY, INBOARD THROTTLE ARM -> ASSY, INBOARD THROTTLE GRIP -> ASSY, TDC SWITCH | OH4A9-114 | OH4A9-114 - LOWER TDC SWITCH BODY | LOWER TDC SWITCH BODY | RESN | OH P/N | OH Part | OH Part | OH P/N | OH Part | OH Part | COTS
LEFT | 3.8.6.1.4.3 | 1 | OH4A9-1 - ASSY, THROTTLE QUADRANT | ASSY, INBOARD THROTTLE ARM -> ASSY, INBOARD THROTTLE GRIP -> ASSY, TDC SWITCH | OH4A9-120 | OH4A9-120 - TDC SWITCH CAP | TDC SWITCH CAP | RESN | OH P/N | OH Part | OH Part | OH P/N | OH Part | OH Part | COTS
LEFT | 3.8.6.1.4.4 | 1 | OH4A9-1 - ASSY, THROTTLE QUADRANT | ASSY, INBOARD THROTTLE ARM -> ASSY, INBOARD THROTTLE GRIP -> ASSY, TDC SWITCH | OH4A9-121 | OH4A9-121 - ANALOG_STICK_BREAKOUT_PCB | ANALOG_STICK_BREAKOUT_PCB | N/A | OH P/N | OH Part | OH Part | OH P/N | OH Part | OH Part | -
LEFT | 3.8.6.1.5 | 1 | OH4A9-1 - ASSY, THROTTLE QUADRANT | ASSY, INBOARD THROTTLE ARM -> ASSY, INBOARD THROTTLE GRIP -> ASSY, DISPENSE SWITCH | OH4A9-115 | OH4A9-115 - ASSY, DISPENSE SWITCH | ASSY, DISPENSE SWITCH |  | OH ASSY | OH Part | OH Part | OH ASSY | OH Part | OH Part | OH ASSY
LEFT | 3.8.6.1.5.1 | 1 | OH4A9-1 - ASSY, THROTTLE QUADRANT | ASSY, INBOARD THROTTLE ARM -> ASSY, INBOARD THROTTLE GRIP -> ASSY, DISPENSE SWITCH | OH4A9-122 | OH4A9-122 - SPD BRK SWITCH BODY | SPD BRK SWITCH BODY | RESN | OH P/N | OH Part | OH Part | OH P/N | OH Part | OH Part | COTS
LEFT | 3.8.6.1.5.2 | 1 | OH4A9-1 - ASSY, THROTTLE QUADRANT | ASSY, INBOARD THROTTLE ARM -> ASSY, INBOARD THROTTLE GRIP -> ASSY, DISPENSE SWITCH | OH4A9-117 | OH4A9-117 - SPD BRK SWITCH CAP | SPD BRK SWITCH CAP | RESN | OH P/N | OH Part | OH Part | OH P/N | OH Part | OH Part | COTS
LEFT | 3.8.6.1.5.3 | 1 | OH4A9-1 - ASSY, THROTTLE QUADRANT | ASSY, INBOARD THROTTLE ARM -> ASSY, INBOARD THROTTLE GRIP -> ASSY, DISPENSE SWITCH | 200MSP4T1B1M1QE | 200MSP4T1B1M1QE - SWITCH, TOGGLE, SUB-MINIATURE, 3-POS | SWITCH, TOGGLE, SUB-MINIATURE, 3-POS, (ON)-OFF-(ON) | N/A | COTS | SWITCH | SWITCH | COTS | SWITCH | SWITCH | COTS
LEFT | 3.8.6.1.6 | 1 | OH4A9-1 - ASSY, THROTTLE QUADRANT | ASSY, INBOARD THROTTLE ARM -> ASSY, INBOARD THROTTLE GRIP | OH4A9-118 | OH4A9-118 - COMM 4-WAY SWITCH HAT | COMM 4-WAY SWITCH HAT | RESN | OH P/N | OH Part | OH Part | OH P/N | OH Part | OH Part | COTS
LEFT | 3.8.6.1.7 | 1 | OH4A9-1 - ASSY, THROTTLE QUADRANT | ASSY, INBOARD THROTTLE ARM -> ASSY, INBOARD THROTTLE GRIP | OH4A9-123 | OH4A9-123 - HAT_SWITCH_BREAKOUT_PCB | HAT_SWITCH_BREAKOUT_PCB | N/A | OH P/N | OH Part | OH Part | OH P/N | OH Part | OH Part | COTS
LEFT | 3.8.6.1.8 | 1 | OH4A9-1 - ASSY, THROTTLE QUADRANT | ASSY, INBOARD THROTTLE ARM -> ASSY, INBOARD THROTTLE GRIP -> ASSY, SPD BRK SWITCH | OH4A9-119 | OH4A9-119 - ASSY, SPD BRK SWITCH | ASSY, SPD BRK SWITCH |  | OH ASSY | OH Part | OH Part | OH ASSY | OH Part | OH Part | OH ASSY
LEFT | 3.8.6.1.8.1 | 1 | OH4A9-1 - ASSY, THROTTLE QUADRANT | ASSY, INBOARD THROTTLE ARM -> ASSY, INBOARD THROTTLE GRIP -> ASSY, SPD BRK SWITCH | OH4A9-122 | OH4A9-122 - SPD BRK SWITCH BODY | SPD BRK SWITCH BODY | RESN | OH P/N | OH Part | OH Part | OH P/N | OH Part | OH Part | COTS
LEFT | 3.8.6.1.8.2 | 1 | OH4A9-1 - ASSY, THROTTLE QUADRANT | ASSY, INBOARD THROTTLE ARM -> ASSY, INBOARD THROTTLE GRIP -> ASSY, SPD BRK SWITCH | OH4A9-117 | OH4A9-117 - SPD BRK SWITCH CAP | SPD BRK SWITCH CAP | RESN | OH P/N | OH Part | OH Part | OH P/N | OH Part | OH Part | COTS
LEFT | 3.8.6.1.8.3 | 1 | OH4A9-1 - ASSY, THROTTLE QUADRANT | ASSY, INBOARD THROTTLE ARM -> ASSY, INBOARD THROTTLE GRIP -> ASSY, SPD BRK SWITCH | 200MSP5T1B1M1QE | 200MSP5T1B1M1QE - SWITCH, TOGGLE, SUB-MINIATURE, 3-POS | SWITCH, TOGGLE, SUB-MINIATURE, 3-POS, ON-OFF-(ON) | N/A | COTS | SWITCH | SWITCH | COTS | SWITCH | SWITCH | COTS
LEFT | 3.8.6.1.9 | 1 | OH4A9-1 - ASSY, THROTTLE QUADRANT | ASSY, INBOARD THROTTLE ARM -> ASSY, INBOARD THROTTLE GRIP | OH4A9-125 | OH4A9-125 - THROTTLE_INNER_GRIP_CONTROLLER_PCB | THROTTLE_INNER_GRIP_CONTROLLER_PCB | N/A | OH P/N | OH Part | OH Part | OH P/N | OH Part | OH Part | -
LEFT | 3.8.6.1.10 | 5 | OH4A9-1 - ASSY, THROTTLE QUADRANT | ASSY, INBOARD THROTTLE ARM -> ASSY, INBOARD THROTTLE GRIP | 93365A140 | 93365A140 - INSERT, 8-32, BRASS, FOR PLASTICS | INSERT, 8-32, BRASS, FOR PLASTICS | BRS | COTS | Fasteners | INSERT | COTS | Fasteners | INSERT | COTS
LEFT | 3.8.6.1.11 | 3 | OH4A9-1 - ASSY, THROTTLE QUADRANT | ASSY, INBOARD THROTTLE ARM -> ASSY, INBOARD THROTTLE GRIP | 91249A197 | 91249A197 - PHS, #8-32 X .750, 18-8, BLK | PHS, #8-32 X .750, 18-8, BLK | SS | COTS | Fasteners | PHS | COTS | Fasteners | PHS | COTS
LEFT | 3.8.6.1.12 | 3 | OH4A9-1 - ASSY, THROTTLE QUADRANT | ASSY, INBOARD THROTTLE ARM -> ASSY, INBOARD THROTTLE GRIP | 90471A427 | 90471A427 - FHS, 100DEG, #4-40 X .625, STEEL | FHS, 100DEG, #4-40 X .625, STEEL | STL | COTS | Fasteners | FHS | COTS | Fasteners | FHS | COTS
LEFT | 3.8.6.1.13 | 6 | OH4A9-1 - ASSY, THROTTLE QUADRANT | ASSY, INBOARD THROTTLE ARM -> ASSY, INBOARD THROTTLE GRIP | 93365A120 | 93365A120 - INSERT, 4-40, BRASS, FOR PLASTICS | INSERT, 4-40, BRASS, FOR PLASTICS | BRS | COTS | Fasteners | INSERT | COTS | Fasteners | INSERT | COTS
LEFT | 3.8.6.1.14 | 3 | OH4A9-1 - ASSY, THROTTLE QUADRANT | ASSY, INBOARD THROTTLE ARM -> ASSY, INBOARD THROTTLE GRIP | 90618A200 | 90618A200 - WASHER, #4 X .250, 18-8, BLACK OXIDE | WASHER, #4 X .250, 18-8, BLACK OXIDE, MS15795-803B | SS | COTS | Fasteners | WASHER | COTS | Fasteners | WASHER | COTS
LEFT | 3.8.6.1.15 | 3 | OH4A9-1 - ASSY, THROTTLE QUADRANT | ASSY, INBOARD THROTTLE ARM -> ASSY, INBOARD THROTTLE GRIP | 90272A106 | 90272A106 - PHS, #4-40 X .250, STEEL | PHS, #4-40 X .250, STEEL | STL | COTS | Fasteners | PHS | COTS | Fasteners | PHS | COTS
LEFT | 3.8.6.1.16 | 1 | OH4A9-1 - ASSY, THROTTLE QUADRANT | ASSY, INBOARD THROTTLE ARM -> ASSY, INBOARD THROTTLE GRIP | P3-11122 | P3-11122 - PUSHBUTTON, OTTO | PUSHBUTTON, OTTO, P3 | N/A | COTS | SWITCH | SWITCH | COTS | SWITCH | SWITCH | COTS
LEFT | 3.8.6.1.17 | 2 | OH4A9-1 - ASSY, THROTTLE QUADRANT | ASSY, INBOARD THROTTLE ARM -> ASSY, INBOARD THROTTLE GRIP | 94070A076 | 94070A076 - PHS, #2-56 X .1875, BRASS | PHS, #2-56 X .1875, BRASS | BRS | COTS | Fasteners | PHS | COTS | Fasteners | PHS | COTS
LEFT | 3.8.6.1.18 | 2 | OH4A9-1 - ASSY, THROTTLE QUADRANT | ASSY, INBOARD THROTTLE ARM -> ASSY, INBOARD THROTTLE GRIP | 93365A110 | 93365A110 - INSERT, 2-56, BRASS, FOR PLASTIC | INSERT, 2-56, BRASS, FOR PLASTIC | BRS | COTS | Fasteners | INSERT | COTS | Fasteners | INSERT | COTS
LEFT | 3.8.6.1.19 | 3 | OH4A9-1 - ASSY, THROTTLE QUADRANT | ASSY, INBOARD THROTTLE ARM -> ASSY, INBOARD THROTTLE GRIP | 98381A471 | 98381A471 - PIN, DOWEL, .125 X .500, ALLOY STEEL | PIN, DOWEL, .125 X .500, ALLOY STEEL | STL | COTS | Pins | PIN | COTS | Pins | PIN | COTS
LEFT | 3.8.6.2 | 1 | OH4A9-1 - ASSY, THROTTLE QUADRANT | ASSY, INBOARD THROTTLE ARM | OH4A9-101 | OH4A9-101 - INBOARD THROTTLE ARM LOWER FINGER LIFT MOUNT | INBOARD THROTTLE ARM LOWER FINGER LIFT MOUNT | PETG | OH P/N | OH Part | OH Part | OH P/N | OH Part | OH Part | -
LEFT | 3.8.6.3 | 1 | OH4A9-1 - ASSY, THROTTLE QUADRANT | ASSY, INBOARD THROTTLE ARM | OH4A9-102 | OH4A9-102 - INBOARD THROTTLE ARM GRIP ADAPTER | INBOARD THROTTLE ARM GRIP ADAPTER | ALU | OH P/N | OH Part | OH Part | OH P/N | OH Part | OH Part | -
LEFT | 3.8.6.4 | 1 | OH4A9-1 - ASSY, THROTTLE QUADRANT | ASSY, INBOARD THROTTLE ARM | OH4A9-103 | OH4A9-103 - INBOARD THROTTLE ARM GRIP ADAPTER SPACER | INBOARD THROTTLE ARM GRIP ADAPTER SPACER | PETG | OH P/N | OH Part | OH Part | OH P/N | OH Part | OH Part | COTS
LEFT | 3.8.6.5 | 1 | OH4A9-1 - ASSY, THROTTLE QUADRANT | ASSY, INBOARD THROTTLE ARM | OH4A9-104 | OH4A9-104 - INBOARD FINGER LIFT | INBOARD FINGER LIFT | PETG | OH P/N | OH Part | OH Part | OH P/N | OH Part | OH Part | -
LEFT | 3.8.6.6 | 1 | OH4A9-1 - ASSY, THROTTLE QUADRANT | ASSY, INBOARD THROTTLE ARM | OH4A9-105 | OH4A9-105 - INBOARD THROTTLE ARM PLATE | INBOARD THROTTLE ARM PLATE | ALU | OH P/N | OH Part | OH Part | OH P/N | OH Part | OH Part | -
LEFT | 3.8.6.7 | 10 | OH4A9-1 - ASSY, THROTTLE QUADRANT | ASSY, INBOARD THROTTLE ARM | 96640A344 | 96640A344 - FHS, 100DEG, #6-32 X .50, 18-8, BLK | FHS, 100 DEG, #6-32 X .50, STEEL | SS | COTS | Fasteners | FHS | COTS | Fasteners | FHS | COTS
LEFT | 3.8.6.8 | 2 | OH4A9-1 - ASSY, THROTTLE QUADRANT | ASSY, INBOARD THROTTLE ARM | 90471A435 | 90471A435 - FHS, 100DEG, #8-32 X .625, STEEL | FHS, 100DEG, #8-32 X .625, STEEL | STL | COTS | Fasteners | FHS | COTS | Fasteners | FHS | COTS
LEFT | 3.8.6.9 | 10 | OH4A9-1 - ASSY, THROTTLE QUADRANT | ASSY, INBOARD THROTTLE ARM | 93365A130 | 93365A130 - INSERT, 6-32, BRASS, FOR PLASTIC | INSERT, 6-32, BRASS, FOR PLASTIC | BRS | COTS | Fasteners | INSERT | COTS | Fasteners | INSERT | COTS
LEFT | 3.8.6.10 | 1 | OH4A9-1 - ASSY, THROTTLE QUADRANT | ASSY, INBOARD THROTTLE ARM | 1368A15 | 1368A15 - SPRING PLUNGER, BALL NOSE, PRESS FIT, SEALED | SPRING PLUNGER, BALL NOSE, PRESS FIT, SEALED |  | COTS | Retaining Rings | LED | COTS | Misc | LED | COTS
LEFT | 3.8.6.11 | 1 | OH4A9-1 - ASSY, THROTTLE QUADRANT | ASSY, INBOARD THROTTLE ARM | 96765A115 | 96765A115 - WASHER, #6 X .375 OD, 18-8, BLACK-OXIDE | WASHER, #6 X .375 OD, 18-8, BLACK-OXIDE | SS | COTS | Fasteners | WASHER | COTS | Fasteners | WASHER | COTS
LEFT | 3.8.6.12 | 1 | OH4A9-1 - ASSY, THROTTLE QUADRANT | ASSY, INBOARD THROTTLE ARM | 91249A111 | 91249A111 - PHS, #4-40 X .50, 18-8, BLK | PHS, #4-40 X .50, 18-8, BLK | SS | COTS | Fasteners | PHS | COTS | Fasteners | PHS | COTS
LEFT | 3.8.6.13 | 1 | OH4A9-1 - ASSY, THROTTLE QUADRANT | ASSY, INBOARD THROTTLE ARM | 91841A005 | 91841A005 - NUT, #4-40, 18-1 | NUT, #4-40, 18-1 | STL | COTS | Fasteners | NUT | COTS | Fasteners | NUT | COTS
LEFT | 3.8.6.14 | 1 | OH4A9-1 - ASSY, THROTTLE QUADRANT | ASSY, INBOARD THROTTLE ARM | 91249A120 | 91249A120 - PHS, #4-40 X .875, 18-8, BLK | PHS, #4-40 X .875, 18-8, BLK | SS | COTS | Fasteners | PHS | COTS | Fasteners | PHS | COTS
LEFT | 3.8.6.15 | 1 | OH4A9-1 - ASSY, THROTTLE QUADRANT | ASSY, INBOARD THROTTLE ARM | 90176A105 | 90176A105 - SPACER, #4 X .188 OD X .2188 L, NYLON, BLK | SPACER, #4 X .188 OD X .2188 L, NYLON, BLK | NYL | COTS | Fasteners | SPACER | COTS | Fasteners | SPACER | COTS
LEFT | 3.8.6.16 | 1 | OH4A9-1 - ASSY, THROTTLE QUADRANT | ASSY, INBOARD THROTTLE ARM | 93365A120 | 93365A120 - INSERT, 4-40, BRASS, FOR PLASTICS | INSERT, 4-40, BRASS, FOR PLASTICS | BRS | COTS | Fasteners | INSERT | COTS | Fasteners | INSERT | COTS
LEFT | 3.8.6.17 | 1 | OH4A9-1 - ASSY, THROTTLE QUADRANT | ASSY, INBOARD THROTTLE ARM | 90176A115 | 90176A115 - SPACER, #4 X .188 OD X .4688 L, NYLON, BLK | SPACER, #4 X .188 OD X .4688 L, NYLON, BLK | NYL | COTS | Fasteners | SPACER | COTS | Fasteners | SPACER | COTS
LEFT | 3.8.6.18 | 1 | OH4A9-1 - ASSY, THROTTLE QUADRANT | ASSY, INBOARD THROTTLE ARM | 91251A535 | 91251A535 - SHCS, .25-20 X .375, STEEL, BLK | SHCS, .25-20 X .375, STEEL, BLK | STL | COTS | Fasteners | SHCS | COTS | Fasteners | SHCS | COTS
LEFT | 3.8.6.19 | 1 | OH4A9-1 - ASSY, THROTTLE QUADRANT | ASSY, INBOARD THROTTLE ARM | 93365A160 | 93365A160 - INSERT, .25-20, BRASS, FOR PLASTICS | INSERT, .25-20, BRASS, FOR PLASTICS | BRS | COTS | Fasteners | INSERT | COTS | Fasteners | INSERT | COTS
LEFT | 3.8.6.20 | 1 | OH4A9-1 - ASSY, THROTTLE QUADRANT | ASSY, INBOARD THROTTLE ARM | 9657K298 | 9657K298 - SPRING, COMPRESSION, .24 OD X .20 ID X 1.0 LG | SPRING, COMPRESSION, .24 OD X .20 ID X 1.0 LG X .22 LG COMPRESSED, 2.7LBS-IN RATE, STEEL | STL | COTS | Retaining Rings | SPRING | COTS | Misc | SPRING | COTS
LEFT | 3.8.7 | 1 | OH4A9-1 - ASSY, THROTTLE QUADRANT | ASSY, OUTBOARD THROTTLE ARM | OH4A9-200 | OH4A9-200 - ASSY, OUTBOARD THROTTLE ARM | ASSY, OUTBOARD THROTTLE ARM |  | OH ASSY | OH Part | OH Part | OH ASSY | OH Part | OH Part | OH ASSY
LEFT | 3.8.7.1 | 1 | OH4A9-1 - ASSY, THROTTLE QUADRANT | ASSY, OUTBOARD THROTTLE ARM | OH4A9-201 | OH4A9-201 - OUTBOARD THROTTLE ARM PLATE | OUTBOARD THROTTLE ARM PLATE | ALU | OH P/N | OH Part | OH Part | OH P/N | OH Part | OH Part | -
LEFT | 3.8.7.2 | 1 | OH4A9-1 - ASSY, THROTTLE QUADRANT | ASSY, OUTBOARD THROTTLE ARM | OH4A9-202 | OH4A9-202 - OUTBOARD THROTTLE ARM GRIP ADAPTER SPACER | OUTBOARD THROTTLE ARM GRIP ADAPTER SPACER | PETG | OH P/N | OH Part | OH Part | OH P/N | OH Part | OH Part | COTS
LEFT | 3.8.7.3 | 1 | OH4A9-1 - ASSY, THROTTLE QUADRANT | ASSY, OUTBOARD THROTTLE ARM | OH4A9-203 | OH4A9-203 - OUTBOARD THROTTLE ARM GRIP ADAPTER | OUTBOARD THROTTLE ARM GRIP ADAPTER | ALU | OH P/N | OH Part | OH Part | OH P/N | OH Part | OH Part | -
LEFT | 3.8.7.4 | 1 | OH4A9-1 - ASSY, THROTTLE QUADRANT | ASSY, OUTBOARD THROTTLE ARM | OH4A9-204 | OH4A9-204 - OUTBOARD FINGER LIFT | OUTBOARD FINGER LIFT | PETG | OH P/N | OH Part | OH Part | OH P/N | OH Part | OH Part | -
LEFT | 3.8.7.5 | 1 | OH4A9-1 - ASSY, THROTTLE QUADRANT | ASSY, OUTBOARD THROTTLE ARM -> ASSY, OUTBOARD THROTTLE GRIP | OH4A9-205 | OH4A9-205 - ASSY, OUTBOARD THROTTLE GRIP | ASSY, OUTBOARD THROTTLE GRIP |  | OH ASSY | OH Part | OH Part | OH ASSY | OH Part | OH Part | OH ASSY
LEFT | 3.8.7.5.1 | 1 | OH4A9-1 - ASSY, THROTTLE QUADRANT | ASSY, OUTBOARD THROTTLE ARM -> ASSY, OUTBOARD THROTTLE GRIP | OH4A9-206 | OH4A9-206 - RIGHT OUTBOARD THROTTLE GRIP HOUSING | RIGHT OUTBOARD THROTTLE GRIP HOUSING | RESN | OH P/N | OH Part | OH Part | OH P/N | OH Part | OH Part | -
LEFT | 3.8.7.5.2 | 1 | OH4A9-1 - ASSY, THROTTLE QUADRANT | ASSY, OUTBOARD THROTTLE ARM -> ASSY, OUTBOARD THROTTLE GRIP | OH4A9-207 | OH4A9-207 - LEFT OUTBOARD THROTTLE GRIP HOUSING | LEFT OUTBOARD THROTTLE GRIP HOUSING | RESN | OH P/N | OH Part | OH Part | OH P/N | OH Part | OH Part | -
LEFT | 3.8.7.5.3 | 2 | OH4A9-1 - ASSY, THROTTLE QUADRANT | ASSY, OUTBOARD THROTTLE ARM -> ASSY, OUTBOARD THROTTLE GRIP | P3-11122 | P3-11122 - PUSHBUTTON, OTTO | PUSHBUTTON, OTTO, P3 | N/A | COTS | SWITCH | SWITCH | COTS | SWITCH | SWITCH | COTS
LEFT | 3.8.7.5.4 | 1 | OH4A9-1 - ASSY, THROTTLE QUADRANT | ASSY, OUTBOARD THROTTLE ARM -> ASSY, OUTBOARD THROTTLE GRIP | 90272A106 | 90272A106 - PHS, #4-40 X .250, STEEL | PHS, #4-40 X .250, STEEL | STL | COTS | Fasteners | PHS | COTS | Fasteners | PHS | COTS
LEFT | 3.8.7.5.5 | 1 | OH4A9-1 - ASSY, THROTTLE QUADRANT | ASSY, OUTBOARD THROTTLE ARM -> ASSY, OUTBOARD THROTTLE GRIP | 96765A115 | 96765A115 - WASHER, #6 X .375 OD, 18-8, BLACK-OXIDE | WASHER, #6 X .375 OD, 18-8, BLACK-OXIDE | SS | COTS | Fasteners | WASHER | COTS | Fasteners | WASHER | COTS
LEFT | 3.8.7.5.6 | 1 | OH4A9-1 - ASSY, THROTTLE QUADRANT | ASSY, OUTBOARD THROTTLE ARM -> ASSY, OUTBOARD THROTTLE GRIP | 93365A120 | 93365A120 - INSERT, 4-40, BRASS, FOR PLASTICS | INSERT, 4-40, BRASS, FOR PLASTICS | BRS | COTS | Fasteners | INSERT | COTS | Fasteners | INSERT | COTS
LEFT | 3.8.7.5.7 | 3 | OH4A9-1 - ASSY, THROTTLE QUADRANT | ASSY, OUTBOARD THROTTLE ARM -> ASSY, OUTBOARD THROTTLE GRIP | 91249A197 | 91249A197 - PHS, #8-32 X .750, 18-8, BLK | PHS, #8-32 X .750, 18-8, BLK | SS | COTS | Fasteners | PHS | COTS | Fasteners | PHS | COTS
LEFT | 3.8.7.5.8 | 5 | OH4A9-1 - ASSY, THROTTLE QUADRANT | ASSY, OUTBOARD THROTTLE ARM -> ASSY, OUTBOARD THROTTLE GRIP | 93365A140 | 93365A140 - INSERT, 8-32, BRASS, FOR PLASTICS | INSERT, 8-32, BRASS, FOR PLASTICS | BRS | COTS | Fasteners | INSERT | COTS | Fasteners | INSERT | COTS
LEFT | 3.8.7.5.9 | 1 | OH4A9-1 - ASSY, THROTTLE QUADRANT | ASSY, OUTBOARD THROTTLE ARM -> ASSY, OUTBOARD THROTTLE GRIP | 98381A471 | 98381A471 - PIN, DOWEL, .125 X .500, ALLOY STEEL | PIN, DOWEL, .125 X .500, ALLOY STEEL | STL | COTS | Pins | PIN | COTS | Pins | PIN | COTS
LEFT | 3.8.7.5.10 | 1 | OH4A9-1 - ASSY, THROTTLE QUADRANT | ASSY, OUTBOARD THROTTLE ARM -> ASSY, OUTBOARD THROTTLE GRIP | M2011B2B1W01 | M2011B2B1W01 - SWITCH, TOGGLE, ON - OFF | SWITCH, TOGGLE, ON - OFF | N/A | COTS | SWITCH | SWITCH | COTS | SWITCH | SWITCH | COTS
LEFT | 3.8.7.5.11 | 1 | OH4A9-1 - ASSY, THROTTLE QUADRANT | ASSY, OUTBOARD THROTTLE ARM -> ASSY, OUTBOARD THROTTLE GRIP | AT503M | AT503M - HEX NUT FOR SWITCH, M12-1 | HEX NUT FOR SWITCH, M12-1 | SS | COTS | SWITCH | NUT | COTS | SWITCH | NUT | COTS
LEFT | 3.8.7.5.12 | 1 | OH4A9-1 - ASSY, THROTTLE QUADRANT | ASSY, OUTBOARD THROTTLE ARM -> ASSY, OUTBOARD THROTTLE GRIP | AT506M | AT506M - LOCKING RING FOR SWITCH, 12MM | LOCKING RING FOR SWITCH, 12MM | STL | COTS | Retaining Rings | Retaining Rings | COTS | Misc | Retaining Rings | COTS
LEFT | 3.8.7.5.13 | 1 | OH4A9-1 - ASSY, THROTTLE QUADRANT | ASSY, OUTBOARD THROTTLE ARM -> ASSY, OUTBOARD THROTTLE GRIP | AT508 | AT508 - LOCK WASHER FOR SWITCH, M12 | LOCK WASHER FOR SWITCH, M12 | SS | COTS | Fasteners | SWITCH | COTS | Fasteners | SWITCH | COTS
LEFT | 3.8.7.5.14 | 1 | OH4A9-1 - ASSY, THROTTLE QUADRANT | ASSY, OUTBOARD THROTTLE ARM -> ASSY, OUTBOARD THROTTLE GRIP | AT527M | AT527M - HEX NUT FOR SWITCH, M12X1 | HEX NUT FOR SWITCH, M12X1 | STL | COTS | SWITCH | NUT | COTS | SWITCH | NUT | COTS
LEFT | 3.8.7.6 | 1 | OH4A9-1 - ASSY, THROTTLE QUADRANT | ASSY, OUTBOARD THROTTLE ARM | 1368A15 | 1368A15 - SPRING PLUNGER, BALL NOSE, PRESS FIT, SEALED | SPRING PLUNGER, BALL NOSE, PRESS FIT, SEALED |  | COTS | Retaining Rings | LED | COTS | Misc | LED | COTS
LEFT | 3.8.7.7 | 3 | OH4A9-1 - ASSY, THROTTLE QUADRANT | ASSY, OUTBOARD THROTTLE ARM | 96640A344 | 96640A344 - FHS, 100DEG, #6-32 X .50, 18-8, BLK | FHS, 100 DEG, #6-32 X .50, STEEL | SS | COTS | Fasteners | FHS | COTS | Fasteners | FHS | COTS
LEFT | 3.8.7.8 | 4 | OH4A9-1 - ASSY, THROTTLE QUADRANT | ASSY, OUTBOARD THROTTLE ARM | 93085A628 | 93085A628 - FHS, 100DEG, #6-32 X .625, 18-8, BLK | FHS, 100DEG, #6-32 X .625, 18-8, BLK | SS | COTS | Fasteners | FHS | COTS | Fasteners | FHS | COTS
LEFT | 3.8.7.9 | 2 | OH4A9-1 - ASSY, THROTTLE QUADRANT | ASSY, OUTBOARD THROTTLE ARM | 90471A435 | 90471A435 - FHS, 100DEG, #8-32 X .625, STEEL | FHS, 100DEG, #8-32 X .625, STEEL | STL | COTS | Fasteners | FHS | COTS | Fasteners | FHS | COTS
LEFT | 3.8.7.10 | 7 | OH4A9-1 - ASSY, THROTTLE QUADRANT | ASSY, OUTBOARD THROTTLE ARM | 93365A130 | 93365A130 - INSERT, 6-32, BRASS, FOR PLASTIC | INSERT, 6-32, BRASS, FOR PLASTIC | BRS | COTS | Fasteners | INSERT | COTS | Fasteners | INSERT | COTS
LEFT | 3.8.7.11 | 1 | OH4A9-1 - ASSY, THROTTLE QUADRANT | ASSY, OUTBOARD THROTTLE ARM | 91249A111 | 91249A111 - PHS, #4-40 X .50, 18-8, BLK | PHS, #4-40 X .50, 18-8, BLK | SS | COTS | Fasteners | PHS | COTS | Fasteners | PHS | COTS
LEFT | 3.8.7.12 | 1 | OH4A9-1 - ASSY, THROTTLE QUADRANT | ASSY, OUTBOARD THROTTLE ARM | 96765A115 | 96765A115 - WASHER, #6 X .375 OD, 18-8, BLACK-OXIDE | WASHER, #6 X .375 OD, 18-8, BLACK-OXIDE | SS | COTS | Fasteners | WASHER | COTS | Fasteners | WASHER | COTS
LEFT | 3.8.7.13 | 1 | OH4A9-1 - ASSY, THROTTLE QUADRANT | ASSY, OUTBOARD THROTTLE ARM | 91249A120 | 91249A120 - PHS, #4-40 X .875, 18-8, BLK | PHS, #4-40 X .875, 18-8, BLK | SS | COTS | Fasteners | PHS | COTS | Fasteners | PHS | COTS
LEFT | 3.8.7.14 | 1 | OH4A9-1 - ASSY, THROTTLE QUADRANT | ASSY, OUTBOARD THROTTLE ARM | 91841A005 | 91841A005 - NUT, #4-40, 18-1 | NUT, #4-40, 18-1 | STL | COTS | Fasteners | NUT | COTS | Fasteners | NUT | COTS
LEFT | 3.8.7.15 | 1 | OH4A9-1 - ASSY, THROTTLE QUADRANT | ASSY, OUTBOARD THROTTLE ARM | 93365A120 | 93365A120 - INSERT, 4-40, BRASS, FOR PLASTICS | INSERT, 4-40, BRASS, FOR PLASTICS | BRS | COTS | Fasteners | INSERT | COTS | Fasteners | INSERT | COTS
LEFT | 3.8.7.16 | 1 | OH4A9-1 - ASSY, THROTTLE QUADRANT | ASSY, OUTBOARD THROTTLE ARM | 90176A105 | 90176A105 - SPACER, #4 X .188 OD X .2188 L, NYLON, BLK | SPACER, #4 X .188 OD X .2188 L, NYLON, BLK | NYL | COTS | Fasteners | SPACER | COTS | Fasteners | SPACER | COTS
LEFT | 3.8.7.17 | 1 | OH4A9-1 - ASSY, THROTTLE QUADRANT | ASSY, OUTBOARD THROTTLE ARM | 90176A115 | 90176A115 - SPACER, #4 X .188 OD X .4688 L, NYLON, BLK | SPACER, #4 X .188 OD X .4688 L, NYLON, BLK | NYL | COTS | Fasteners | SPACER | COTS | Fasteners | SPACER | COTS
LEFT | 3.8.7.18 | 1 | OH4A9-1 - ASSY, THROTTLE QUADRANT | ASSY, OUTBOARD THROTTLE ARM | 91251A535 | 91251A535 - SHCS, .25-20 X .375, STEEL, BLK | SHCS, .25-20 X .375, STEEL, BLK | STL | COTS | Fasteners | SHCS | COTS | Fasteners | SHCS | COTS
LEFT | 3.8.7.19 | 1 | OH4A9-1 - ASSY, THROTTLE QUADRANT | ASSY, OUTBOARD THROTTLE ARM | 93365A160 | 93365A160 - INSERT, .25-20, BRASS, FOR PLASTICS | INSERT, .25-20, BRASS, FOR PLASTICS | BRS | COTS | Fasteners | INSERT | COTS | Fasteners | INSERT | COTS
LEFT | 3.8.7.20 | 1 | OH4A9-1 - ASSY, THROTTLE QUADRANT | ASSY, OUTBOARD THROTTLE ARM | 9657K298 | 9657K298 - SPRING, COMPRESSION, .24 OD X .20 ID X 1.0 LG | SPRING, COMPRESSION, .24 OD X .20 ID X 1.0 LG X .22 LG COMPRESSED, 2.7LBS-IN RATE, STEEL | STL | COTS | Retaining Rings | SPRING | COTS | Misc | SPRING | COTS
LEFT | 3.8.7.21 | 1 | OH4A9-1 - ASSY, THROTTLE QUADRANT | ASSY, OUTBOARD THROTTLE ARM | OH4A9-208 | OH4A9-208 - OUTBOARD THROTTLE ARM LOWER FINGERLIFT ADAPTER | OUTBOARD THROTTLE ARM LOWER FINGERLIFT ADAPTER | PETG | OH P/N | OH Part | OH Part | OH P/N | OH Part | OH Part | -
LEFT | 3.8.8 | 1 | OH4A9-1 - ASSY, THROTTLE QUADRANT |  | OH4A9-15 | OH4A9-15 - IDLE DETENT | IDLE DETENT | PETG | OH P/N | OH Part | OH Part | OH P/N | OH Part | OH Part | -
LEFT | 3.8.9 | 2 | OH4A9-1 - ASSY, THROTTLE QUADRANT |  | OH4A9-16 | OH4A9-16 - SOLENOID LINKAGE | SOLENOID LINKAGE | PETG | OH P/N | OH Part | OH Part | OH P/N | OH Part | OH Part | -
LEFT | 3.8.10 | 2 | OH4A9-1 - ASSY, THROTTLE QUADRANT |  | OH4A9-17 | OH4A9-17 - SOLENOID MOUNT | SOLENOID MOUNT | PETG | OH P/N | OH Part | OH Part | OH P/N | OH Part | OH Part | -
LEFT | 3.8.11 | 2 | OH4A9-1 - ASSY, THROTTLE QUADRANT |  | OH4A9-18 | OH4A9-18 - SOLENOID SPRING RETAINER | SOLENOID SPRING RETAINER | PETG | OH P/N | OH Part | OH Part | OH P/N | OH Part | OH Part | COTS
LEFT | 3.8.12 | 1 | OH4A9-1 - ASSY, THROTTLE QUADRANT |  | OH4A9-19 | OH4A9-19 - AFTERBURNER DETENT | AFTERBURNER DETENT | PETG | OH P/N | OH Part | OH Part | OH P/N | OH Part | OH Part | -
LEFT | 3.8.13 | 2 | OH4A9-1 - ASSY, THROTTLE QUADRANT |  | OH4A9-20 | OH4A9-20 - THROTTLE AB DETENT | THROTTLE AB DETENT | PETG | OH P/N | OH Part | OH Part | OH P/N | OH Part | OH Part | -
LEFT | 3.8.14 | 2 | OH4A9-1 - ASSY, THROTTLE QUADRANT |  | OH4A9-21 | OH4A9-21 - HALL SENSOR GEAR | HALL SENSOR GEAR | N/A | OH P/N | OH Part | OH Part | OH P/N | OH Part | OH Part | -
LEFT | 3.8.15 | 2 | OH4A9-1 - ASSY, THROTTLE QUADRANT |  | OH4A9-22 | OH4A9-22 - HALL SENSOR GEAR MAGNET CUP | HALL SENSOR GEAR MAGNET CUP | PETG | OH P/N | OH Part | OH Part | OH P/N | OH Part | OH Part | COTS
LEFT | 3.8.16 | 1 | OH4A9-1 - ASSY, THROTTLE QUADRANT |  | OH4A9-23 | OH4A9-23 - THROTTLE HALL SENSOR MOUNTING PLATE | THROTTLE HALL SENSOR MOUNTING PLATE | PETG | OH P/N | OH Part | OH Part | OH P/N | OH Part | OH Part | -
LEFT | 3.8.17 | 1 | OH4A9-1 - ASSY, THROTTLE QUADRANT |  | OH4A9-24 | OH4A9-24 - FRICTION LOCK LEVER | FRICTION LOCK LEVER | PETG | OH P/N | OH Part | OH Part | OH P/N | OH Part | OH Part | -
LEFT | 3.8.18 | 1 | OH4A9-1 - ASSY, THROTTLE QUADRANT |  | OH4A9-25 | OH4A9-25 - FRICTION ANTI-ROTATION PLATE | FRICTION ANTI-ROTATION PLATE | PETG | OH P/N | OH Part | OH Part | OH P/N | OH Part | OH Part | -
LEFT | 3.8.19 | 1 | OH4A9-1 - ASSY, THROTTLE QUADRANT |  | OH4A9-29 | OH4A9-29 - THROTTLE ARM SHAFT | THROTTLE ARM SHAFT | ALU | OH P/N | OH Part | OH Part | OH P/N | OH Part | OH Part | -
LEFT | 3.8.20 | 1 | OH4A9-1 - ASSY, THROTTLE QUADRANT |  | OH4A9-30 | OH4A9-30 - OUTBOARD THROTTLE HALL SENSOR MOUNTING PLATE | OUTBOARD THROTTLE HALL SENSOR MOUNTING PLATE | PETG | OH P/N | OH Part | OH Part | OH P/N | OH Part | OH Part | -
LEFT | 3.8.21 | 1 | OH4A9-1 - ASSY, THROTTLE QUADRANT | ASSY, PCB, CONTROLLER, THROTTLE | OH4A9-300 | OH4A9-300 - ASSY, PCB, CONTROLLER, THROTTLE | ASSY, PCB, CONTROLLER, THROTTLE |  | OH ASSY | OH Part | OH Part | OH ASSY | OH Part | OH Part | OH ASSY
LEFT | 3.8.21.1 | 1 | OH4A9-1 - ASSY, THROTTLE QUADRANT | ASSY, PCB, CONTROLLER, THROTTLE | OH4A9-301 | OH4A9-301 - PCB, CONTROLLER, THROTTLE | PCB, CONTROLLER, THROTTLE | N/A | OH P/N | OH Part | OH Part | OH P/N | OH Part | OH Part | -
LEFT | 3.8.21.2 | 1 | OH4A9-1 - ASSY, THROTTLE QUADRANT | ASSY, PCB, CONTROLLER, THROTTLE | S2 MINI | S2 MINI - MCR, WEMOS S2 MINI, ESP32-S2 | MCR, WEMOS S2 MINI, ESP32-S2 |  | COTS | Misc | Not Defined | Misc | Misc | Not Defined | -
LEFT | 3.8.22 | 4 | OH4A9-1 - ASSY, THROTTLE QUADRANT |  | 7421K4 | 7421K4 - BEARING, THRUST, PTFE IMPREG, .502 ID X .75 OD X .0 | BEARING, THRUST, PTFE IMPREG, .502 ID X .75 OD X .0625 THK, 841 BRONZE | BRONZE | COTS | BEARING | BEARING | COTS | BEARING | BEARING | COTS
LEFT | 3.8.23 | 2 | OH4A9-1 - ASSY, THROTTLE QUADRANT |  | 60355K704 | 60355K704 - BEARING, SEALED, .50 SHAFT X 1.125 OD X .3125 THK, R8-2RS | BEARING, SEALED, .50 SHAFT X 1.125 OD X .3125 THK, R8-2RS | STL | COTS | BEARING | LED | COTS | BEARING | LED | COTS
LEFT | 3.8.24 | 4 | OH4A9-1 - ASSY, THROTTLE QUADRANT |  | 7421K28 | 7421K28 - BEARING, THRUST, PTFE IMPREG, 1.2535 ID X 2.0 OD | BEARING, THRUST, PTFE IMPREG, 1.2535 ID X 2.0 OD X .0625 THK, 841 BRONZE | BRONZE | COTS | BEARING | BEARING | COTS | BEARING | BEARING | COTS
LEFT | 3.8.25 | 2 | OH4A9-1 - ASSY, THROTTLE QUADRANT |  | 9714K66 | 9714K66 - SPRING, WAVE DISC, 1.201 ID X 1.543 OD, 21LBF | SPRING, WAVE DISC, 1.201 ID X 1.543 OD, 21LBF | STL | COTS | Retaining Rings | SPRING | COTS | Misc | SPRING | COTS
LEFT | 3.8.26 | 2 | OH4A9-1 - ASSY, THROTTLE QUADRANT |  | DSTL-0840-05 | DSTL-0840 - SOLENOID, TUBULAR, CONTINUOUS PULL, .75 STROKE, 5VDC | SOLENOID, TUBULAR, CONTINUOUS PULL, .75 STROKE, 5VDC | N/A | COTS | Misc | Not Defined | Misc | Misc | Not Defined | -
LEFT | 3.8.27 | 2 | OH4A9-1 - ASSY, THROTTLE QUADRANT |  | DSTL-0840 NUT | DSTL-0840 NUT - HEX NUT FOR DSTL-0840 | HEX NUT FOR DSTL-0840, 6/16-18 UNF-2B | STL | COTS | Fasteners | NUT | COTS | Fasteners | NUT | COTS
LEFT | 3.8.28 | 2 | OH4A9-1 - ASSY, THROTTLE QUADRANT |  | DSTL-0840 WASHER | DSTL-0840 WASHER - WASHER FOR DSTL-0840 | WASHER FOR DSTL-0840 | STL | COTS | Fasteners | WASHER | COTS | Fasteners | WASHER | COTS
LEFT | 3.8.29 | 2 | OH4A9-1 - ASSY, THROTTLE QUADRANT |  | 91585A240 | 91585A240 - DOWEL PIN, 2.5 MM DIA, 20 MM LG, ALLOY STEEL | DOWEL PIN, 2 MM DIA, 20 MM LG, 18-8 | SS | COTS | Pins | PIN | COTS | Pins | PIN | COTS
LEFT | 3.8.30 | 2 | OH4A9-1 - ASSY, THROTTLE QUADRANT |  | 92383A698 | 92383A698 - PIN, SLOTTED SPRING, 0.125 DIA, 0.8125 LG | PIN, SLOTTED SPRING, 0.125 DIA, 0.8125 LG | SS | COTS | Retaining Rings | PIN | COTS | Misc | PIN | COTS
LEFT | 3.8.31 | 24 | OH4A9-1 - ASSY, THROTTLE QUADRANT |  | 90760A005 | 90760A005 - NUT, NARROW, #4-40, STEEL | NUT, NARROW, #4-40, STEEL | STL | COTS | Fasteners | NUT | COTS | Fasteners | NUT | COTS
LEFT | 3.8.32 | 2 | OH4A9-1 - ASSY, THROTTLE QUADRANT |  | 93330A438 | 93330A438 - STANDOFF, #4-40 X .875, .25 OD, FEMALE, ALUMINUM | STANDOFF, #4-40 X .875, .25 OD, FEMALE, ALUMINUM | ALU | COTS | Fasteners | STANDOFF | COTS | Fasteners | STANDOFF | COTS
LEFT | 3.8.33 | 2 | OH4A9-1 - ASSY, THROTTLE QUADRANT |  | 9434K165 | 9434K165 - SPRING, COMPRESSION, PRECISION, 0.48 OD X 0.875 L | SPRING, COMPRESSION, PRECISION, 0.48 OD X 0.875 L | STL | COTS | Retaining Rings | SPRING | COTS | Misc | SPRING | COTS
LEFT | 3.8.34 | 8 | OH4A9-1 - ASSY, THROTTLE QUADRANT |  | 90272A106 | 90272A106 - PHS, #4-40 X .250, STEEL | PHS, #4-40 X .250, STEEL | STL | COTS | Fasteners | PHS | COTS | Fasteners | PHS | COTS
LEFT | 3.8.35 | 16 | OH4A9-1 - ASSY, THROTTLE QUADRANT |  | 90272A110 | 90272A110 - PHS, #4-40 X .500, STEEL | PHS, #4-40 X .500, STEEL | STL | COTS | Fasteners | PHS | COTS | Fasteners | PHS | COTS
LEFT | 3.8.36 | 12 | OH4A9-1 - ASSY, THROTTLE QUADRANT |  | 91780A209 | 91780A209 - STANDOFF, #6-32 X .875, .250 HEX, FEMALE, ALUMINUM | STANDOFF, #6-32 X .875, .250 HEX, FEMALE, ALUMINUM | ALU | COTS | Fasteners | STANDOFF | COTS | Fasteners | STANDOFF | COTS
LEFT | 3.8.37 | 18 | OH4A9-1 - ASSY, THROTTLE QUADRANT |  | 91249A148 | 91249A148 - PHS, #6-32 X .50, 18-8, BLK | PHS, #6-32 X .50, 18-8, BLK | SS | COTS | Fasteners | PHS | COTS | Fasteners | PHS | COTS
LEFT | 3.8.38 | 10 | OH4A9-1 - ASSY, THROTTLE QUADRANT |  | 92141A008 | 92141A008 - WASHER, #6 X .3125 OD, 18-8 | WASHER, #6 X .3125 OD, 18-8 | SS | COTS | Fasteners | WASHER | COTS | Fasteners | WASHER | COTS
LEFT | 3.8.39 | 8 | OH4A9-1 - ASSY, THROTTLE QUADRANT |  | 90272A112 | 90272A112 - PHS, #4-40 X .625, STEEL | PHS, #4-40 X .625, STEEL | STL | COTS | Fasteners | PHS | COTS | Fasteners | PHS | COTS
LEFT | 3.8.40 | 4 | OH4A9-1 - ASSY, THROTTLE QUADRANT |  | 94070A076 | 94070A076 - PHS, #2-56 X .1875, BRASS | PHS, #2-56 X .1875, BRASS | BRS | COTS | Fasteners | PHS | COTS | Fasteners | PHS | COTS
LEFT | 3.8.41 | 4 | OH4A9-1 - ASSY, THROTTLE QUADRANT |  | 93505A217 | 93505A217 - STANDOFF, #2-56 X 1.00, .1875 HEX, MALE-FEMALE, ALUMINUM | STANDOFF, #2-56 X 1.00, .1875 HEX, MALE-FEMALE, ALUMINUM | ALU | COTS | Fasteners | STANDOFF | COTS | Fasteners | STANDOFF | COTS
LEFT | 3.8.42 | 4 | OH4A9-1 - ASSY, THROTTLE QUADRANT |  | 93365A110 | 93365A110 - INSERT, 2-56, BRASS, FOR PLASTIC | INSERT, 2-56, BRASS, FOR PLASTIC | BRS | COTS | Fasteners | INSERT | COTS | Fasteners | INSERT | COTS
LEFT | 3.8.43 | 6 | OH4A9-1 - ASSY, THROTTLE QUADRANT |  | 90471A210 | 90471A210 - FHS, 100DEG, #6-32 X .3125, STEEL | FHS, 100DEG, #6-32 X .3125, STEEL | STL | COTS | Fasteners | FHS | COTS | Fasteners | FHS | COTS
LEFT | 3.8.44 | 8 | OH4A9-1 - ASSY, THROTTLE QUADRANT |  | 99461A914 | 99461A914 - PHS, M2, 5MM, SELF-TAP, 18-8 | PHS, M2, 5MM, SELF-TAP, 18-8 | SS | COTS | Fasteners | PHS | COTS | Fasteners | PHS | COTS
LEFT | 3.8.45 | 4 | OH4A9-1 - ASSY, THROTTLE QUADRANT |  | 7779K52 | 7779K52 - SWITCH, LIMIT, MINIATURE, ROLLER LEVER, SPDT | SWITCH, LIMIT, MINIATURE, ROLLER LEVER, SPDT | N/A | COTS | SWITCH | SWITCH | COTS | SWITCH | SWITCH | COTS
LEFT | 3.8.46 | 4 | OH4A9-1 - ASSY, THROTTLE QUADRANT |  | 90618A127 | 90618A127 - WASHER, .25 X .438 OD X .029-.035 THK, BLK | WASHER, .25 X .438 OD X .029-.035 THK, MS15795-854B, 18-8, BLK | SS | COTS | Fasteners | WASHER | COTS | Fasteners | WASHER | COTS
LEFT | 3.8.47 | 2 | OH4A9-1 - ASSY, THROTTLE QUADRANT |  | 90807A112 | 90807A112 - SHSS, .25-20 X .375 THD, .250 X .375 SHOULDER | SHSS, .25-20 X .375 THD, .250 X .375 SHOULDER, STEEL | STL | COTS | Fasteners | SHSS | COTS | Fasteners | SHSS | COTS
LEFT | 3.8.48 | 2 | OH4A9-1 - ASSY, THROTTLE QUADRANT |  | 95615A120 | 95615A120 - NYLOC NUT, .25-20, GR5, STEEL | NYLOC NUT, .25-20, GR5, STEEL |  | COTS | Fasteners | NUT | COTS | Fasteners | NUT | COTS
LEFT | 3.8.49 | 2 | OH4A9-1 - ASSY, THROTTLE QUADRANT |  | 5862K205 | 5862K205 - MAGNET, .50 OD X .125 THK, NEODYMIUM | MAGNET, .50 OD X .125 THK, NEODYMIUM | N/A | COTS | Misc | MAGNET | COTS | Misc | MAGNET | COTS
LEFT | 3.8.50 | 6 | OH4A9-1 - ASSY, THROTTLE QUADRANT |  | 93505A445 | 93505A445 - STANDOFF, 6-32 X .875, .25 HEX, MALE-FEMALE, ALUMINUM | STANDOFF, 6-32 X .875, .25 HEX, MALE-FEMALE, ALUMINUM | ALU | COTS | Fasteners | STANDOFF | COTS | Fasteners | STANDOFF | COTS
LEFT | 3.8.51 | 2 | OH4A9-1 - ASSY, THROTTLE QUADRANT |  | 6436K14 | 6436K14 - SHAFT COLLAR, .50 ID X 1.125 OD X .40625 THK | SHAFT COLLAR, .50 ID X 1.125 OD X .40625 THK, STEEL, BLK | STL | COTS | Shaft Collars | COLLAR | COTS | Shaft Collars | COLLAR | COTS
LEFT | 3.8.52 | 1 | OH4A9-1 - ASSY, THROTTLE QUADRANT |  | 90126A029 | 90126A029 - WASHER, .25 X .625, STEEL, ZINC | WASHER, .25 X .625, STEEL, ZINC | STL | COTS | Fasteners | WASHER | COTS | Fasteners | WASHER | COTS
LEFT | 3.8.53 | 1 | OH4A9-1 - ASSY, THROTTLE QUADRANT |  | 98320A132 | 98320A132 - PIN, QR, .250 DIA X 1.1875 UL, STEEL | PIN, QR, .250 DIA X 1.1875 UL, STEEL |  | COTS | Pins | PIN | COTS | Pins | PIN | COTS
LEFT | 3.8.54 | 1 | OH4A9-1 - ASSY, THROTTLE QUADRANT |  | 91309A553 | 91309A553 - HHCS, .25-20 X 2.75, STEEL, ZINC | HHCS, .25-20 X 2.75, STEEL, ZINC | STL | COTS | Fasteners | HHCS | COTS | Fasteners | HHCS | COTS
LEFT | 3.8.55 | 1 | OH4A9-1 - ASSY, THROTTLE QUADRANT |  | 91078A029 | 91078A029 - NUT, THIN, .25-20, STEEL | NUT, THIN, .25-20, STEEL | STL | COTS | Fasteners | NUT | COTS | Fasteners | NUT | COTS
LEFT | 3.8.56 | 2 | OH4A9-1 - ASSY, THROTTLE QUADRANT |  | 60355K701 | 60355K701 - BEARING, SEALED, .25 SHAFT X .625 OD X .196 THK, R4-2RS | BEARING, SEALED, .25 SHAFT X .625 OD X .196 THK, R4-2RS | STL | COTS | BEARING | LED | COTS | BEARING | LED | COTS
LEFT | 3.8.57 | 2 | OH4A9-1 - ASSY, THROTTLE QUADRANT |  | ABSIS004-1 | ABSIS004 - PCB, HALL SENSOR | PCB, HALL SENSOR, ABSIS | N/A | ABSIS | ABSIS | ABSIS | ABSIS | ABSIS | ABSIS | ABSIS
LEFT | 3.9 | 1 | OH4A4A1-1 - ASSY, FIRE TEST PANEL |  | OH4A4A1-1 | OH4A4A1-1 - ASSY, FIRE TEST PANEL | ASSY, FIRE TEST PANEL |  | OH ASSY | OH Part | OH Part | OH ASSY | OH Part | OH Part | OH ASSY
LEFT | 3.9.1 | 1 | OH4A4A1-1 - ASSY, FIRE TEST PANEL |  | OH4A4A1-10 | OH4A4A1-10 - FIRE TEST PANEL PCB V2 | FIRE TEST PANEL PCB V2 | N/A | OH P/N | OH Part | OH Part | OH P/N | OH Part | OH Part | -
LEFT | 3.9.2 | 1 | OH4A4A1-1 - ASSY, FIRE TEST PANEL |  | OH4A4A1-11 | OH4A4A1-11 - FIRE TEST PANEL BACKPLATE | FIRE TEST PANEL BACKPLATE | ACRL | OH P/N | OH Part | OH Part | OH P/N | OH Part | OH Part | -
LEFT | 3.9.3 | 1 | OH4A4A1-1 - ASSY, FIRE TEST PANEL |  | OH4A4A1-12 | OH4A4A1-12 - FIRE TEST PANEL LIGHTPLATE | FIRE TEST PANEL LIGHTPLATE | ACRL | OH P/N | OH Part | OH Part | OH P/N | OH Part | OH Part | -
LEFT | 3.9.4 | 1 | OH4A4A1-1 - ASSY, FIRE TEST PANEL |  | OH4A4A1-13 | OH4A4A1-13 - FIRE TEST PANEL LEGEND PLATE | FIRE TEST PANEL LEGEND PLATE | RMRK | OH P/N | OH Part | OH Part | OH P/N | OH Part | OH Part | -
LEFT | 3.9.5 | 2 | OH4A4A1-1 - ASSY, FIRE TEST PANEL |  | 91249A151 | 91249A151 - PHS, #6-32 X .625, 18-8, BLK | PHS, #6-32 X .625, 18-8, BLK | SS | COTS | Fasteners | PHS | COTS | Fasteners | PHS | COTS
LEFT | 3.9.6 | 2 | OH4A4A1-1 - ASSY, FIRE TEST PANEL |  | 90760A007 | 90760A007 - NUT, JAM, #6-32, STEEL | NUT, JAM, #6-32, STEEL | STL | COTS | Fasteners | NUT | COTS | Fasteners | NUT | COTS
LEFT | 3.9.7 | 1 | OH4A4A1-1 - ASSY, FIRE TEST PANEL |  | 100SP4T8B13M1QEH | 100SP4T8B13M1QEH - SWITCH, TOGGLE, (ON)-OFF-(ON), SPDT, 18MM BAT | SWITCH, TOGGLE, (ON)-OFF-(ON), SPDT, 18MM BAT | N/A | COTS | SWITCH | SWITCH | COTS | SWITCH | SWITCH | COTS
LEFT | 3.9.8 | 1 | OH4A4A1-1 - ASSY, FIRE TEST PANEL |  | HDW17 | HDW17 - LOCKING RING, B13 | LOCKING RING FOR SWITCH, B13 | N/A | COTS | Retaining Rings | Retaining Rings | COTS | Misc | Retaining Rings | COTS
LEFT | 3.9.9 | 1 | OH4A4A1-1 - ASSY, FIRE TEST PANEL |  | HDW12 | HDW12 - LOCK WASHER, B13 | LOCK WASHER FOR SWITCH, B13 | N/A | COTS | Fasteners | WASHER | COTS | Fasteners | WASHER | COTS
LEFT | 3.9.10 | 2 | OH4A4A1-1 - ASSY, FIRE TEST PANEL |  | HDW4 | HDW4 - NUT, B13 | HEX NUT FOR SWITCH, 15/32-32NS | N/A | COTS | Fasteners | NUT | COTS | Fasteners | NUT | COTS
LEFT | 3.1 | 1 | OH4A5A1-1 - ASSY, FUEL PANEL |  | OH4A5A1-1 | OH4A5A1-1 - ASSY, FUEL PANEL | ASSY, FUEL PANEL |  | OH ASSY | OH Part | OH Part | OH ASSY | OH Part | OH Part | OH ASSY
LEFT | 3.10.1 | 1 | OH4A5A1-1 - ASSY, FUEL PANEL |  | OH4A5A1-10 | OH4A5A1-10 - FUEL PANEL PCB V2 | FUEL PANEL PCB V2 | N/A | OH P/N | OH Part | OH Part | OH P/N | OH Part | OH Part | -
LEFT | 3.10.2 | 1 | OH4A5A1-1 - ASSY, FUEL PANEL |  | OH4A5A1-11 | OH4A5A1-11 - FUEL PANEL BACKPLATE | FUEL PANEL BACKPLATE | ACRL | OH P/N | OH Part | OH Part | OH P/N | OH Part | OH Part | -
LEFT | 3.10.3 | 1 | OH4A5A1-1 - ASSY, FUEL PANEL |  | OH4A5A1-12 | OH4A5A1-12 - FUEL PANEL LIGHTPLATE | FUEL PANEL LIGHTPLATE | ACRL | OH P/N | OH Part | OH Part | OH P/N | OH Part | OH Part | -
LEFT | 3.10.4 | 1 | OH4A5A1-1 - ASSY, FUEL PANEL |  | OH4A5A1-13 | OH4A5A1-13 - FUEL PANEL LEGEND PLATE | FUEL PANEL LEGEND PLATE | RMRK | OH P/N | OH Part | OH Part | OH P/N | OH Part | OH Part | -
LEFT | 3.10.5 | 1 | OH4A5A1-1 - ASSY, FUEL PANEL |  | OH4A5A1-14 | OH4A5A1-14 - REFUEL PROBE GUARD | REFUEL PROBE GUARD | PETG | OH P/N | OH Part | OH Part | OH P/N | OH Part | OH Part | -
LEFT | 3.10.6 | 3 | OH4A5A1-1 - ASSY, FUEL PANEL |  | 91249A151 | 91249A151 - PHS, #6-32 X .625, 18-8, BLK | PHS, #6-32 X .625, 18-8, BLK | SS | COTS | Fasteners | PHS | COTS | Fasteners | PHS | COTS
LEFT | 3.10.7 | 2 | OH4A5A1-1 - ASSY, FUEL PANEL |  | 91249A111 | 91249A111 - PHS, #4-40 X .50, 18-8, BLK | PHS, #4-40 X .50, 18-8, BLK | SS | COTS | Fasteners | PHS | COTS | Fasteners | PHS | COTS
LEFT | 3.10.8 | 2 | OH4A5A1-1 - ASSY, FUEL PANEL |  | 91841A005 | 91841A005 - NUT, #4-40, 18-1 | NUT, #4-40, 18-1 | STL | COTS | Fasteners | NUT | COTS | Fasteners | NUT | COTS
LEFT | 3.10.9 | 1 | OH4A5A1-1 - ASSY, FUEL PANEL | ASSY, SWITCH, S3AL, ROUND BAT | OHC0001-4 | OHC0001-4 - ASSY, SWITCH, S3AL, ROUND BAT | ASSY, SWITCH, S3AL, ROUND BAT |  | OH Common | OH Part | OH Part | OH Common | OH Part | OH Part | OH ASSY
LEFT | 3.10.9.1 | 1 | OH4A5A1-1 - ASSY, FUEL PANEL | ASSY, SWITCH, S3AL, ROUND BAT | S3AL | S3AL - SWITCH, TOGGLE, LOCKING, SPDT, 3-POSN, NO BAT | SWITCH, TOGGLE, LOCKING, SPDT, 3-POSN, NO BAT | N/A | COTS | SWITCH | SWITCH | COTS | SWITCH | SWITCH | COTS
LEFT | 3.10.9.2 | 1 | OH4A5A1-1 - ASSY, FUEL PANEL | ASSY, SWITCH, S3AL, ROUND BAT | OHC0001-10 | OHC0001-10 - BAT, ROUND, FOR NKK SXAL SWITCH | BAT, ROUND, FOR NKK SXAL SWITCH | ALU | OH Common | OH Part | OH Part | OH Common | OH Part | OH Part | COTS
LEFT | 3.10.10 | 2 | OH4A5A1-1 - ASSY, FUEL PANEL | ASSY, SWITCH, S3AL, TALL BAT | OHC0001-6 | OHC0001-6 - ASSY, SWITCH, S3AL, TALL BAT | ASSY, SWITCH, S3AL, TALL BAT |  | OH Common | OH Part | OH Part | OH Common | OH Part | OH Part | OH ASSY
LEFT | 3.10.10.1 | 1 | OH4A5A1-1 - ASSY, FUEL PANEL | ASSY, SWITCH, S3AL, TALL BAT | S3AL | S3AL - SWITCH, TOGGLE, LOCKING, SPDT, 3-POSN, NO BAT | SWITCH, TOGGLE, LOCKING, SPDT, 3-POSN, NO BAT | N/A | COTS | SWITCH | SWITCH | COTS | SWITCH | SWITCH | COTS
LEFT | 3.10.10.2 | 1 | OH4A5A1-1 - ASSY, FUEL PANEL | ASSY, SWITCH, S3AL, TALL BAT | OHC0001-30 | OHC0001-30 - BAT, TALL, FOR NKK SXAL SWITCH | BAT, TALL, FOR NKK SXAL SWITCH | ALU | OH Common | OH Part | OH Part | OH Common | OH Part | OH Part | COTS
LEFT | 3.10.11 | 3 | OH4A5A1-1 - ASSY, FUEL PANEL |  | AT537 | AT537 - O-RING FOR SWITCH, 12 MM ID | O-RING FOR SWITCH, 12 MM ID | RBR | COTS | Retaining Rings | SWITCH | COTS | Misc | SWITCH | COTS
LEFT | 3.10.12 | 3 | OH4A5A1-1 - ASSY, FUEL PANEL |  | AT508 | AT508 - LOCK WASHER FOR SWITCH, M12 | LOCK WASHER FOR SWITCH, M12 | SS | COTS | Fasteners | SWITCH | COTS | Fasteners | SWITCH | COTS
LEFT | 3.10.13 | 3 | OH4A5A1-1 - ASSY, FUEL PANEL |  | AT503M | AT503M - HEX NUT FOR SWITCH, M12-1 | HEX NUT FOR SWITCH, M12-1 | SS | COTS | SWITCH | NUT | COTS | SWITCH | NUT | COTS
LEFT | 3.10.14 | 1 | OH4A5A1-1 - ASSY, FUEL PANEL | ASSY, SWITCH, MAGNETICALLY HELD, (ON)-ON | OHC0005-1 | OHC0005-1 - ASSY, SWITCH, MAGNETICALLY HELD, (ON)-ON | ASSY, SWITCH, MAGNETICALLY HELD, (ON)-ON |  | OH Common | OH Part | OH Part | OH Common | OH Part | OH Part | OH ASSY
LEFT | 3.10.14.1 | 1 | OH4A5A1-1 - ASSY, FUEL PANEL | ASSY, SWITCH, MAGNETICALLY HELD, (ON)-ON | P20/15 | P20/15 - ELECTROMAGNET, Ø20 X 15, 12V DC, 2.5KG HOLDING FORCE | ELECTROMAGNET, Ø20 X 15, 12V DC, 25N | STL | COTS | Misc | MAGNET | COTS | Misc | MAGNET | COTS
LEFT | 3.10.14.2 | 1 | OH4A5A1-1 - ASSY, FUEL PANEL | ASSY, SWITCH, MAGNETICALLY HELD, (ON)-ON | 92095A179 | 92095A179 - BHCS, M3 X 0.5 - 6, 18-8 | BHCS, M3 X 0.5-6, 18-8 | SS | COTS | Fasteners | BHCS | COTS | Fasteners | BHCS | COTS
LEFT | 3.10.14.3 | 1 | OH4A5A1-1 - ASSY, FUEL PANEL | ASSY, SWITCH, MAGNETICALLY HELD, (ON)-ON | 91100A120 | 91100A120 - OVERSIZED FLAT WASHER, M3 | WASHER, M3 X 9 OD, STL, ZINC | STL | COTS | Fasteners | WASHER | COTS | Fasteners | WASHER | COTS
LEFT | 3.10.14.4 | 1 | OH4A5A1-1 - ASSY, FUEL PANEL | ASSY, SWITCH, MAGNETICALLY HELD, (ON)-ON | OHC0005-10 | OHC0005-10 - BRACKET, MAG SWITCH | BRACKET, MAG SWITCH | STL | OH Common | OH Part | OH Part | OH Common | OH Part | OH Part | COTS
LEFT | 3.10.14.5 | 1 | OH4A5A1-1 - ASSY, FUEL PANEL | ASSY, SWITCH, MAGNETICALLY HELD, (ON)-ON | 91920A579 | 91920A579 - STANDOFF, M3 X 0.5 - 6.4 X 4.5 HEX X 50L, STL | STANDOFF, M3 X 0.5 - 6.4 X 4.5 HEX X 50L, STL | STL | COTS | Fasteners | STANDOFF | COTS | Fasteners | STANDOFF | COTS
LEFT | 3.10.14.6 | 1 | OH4A5A1-1 - ASSY, FUEL PANEL | ASSY, SWITCH, MAGNETICALLY HELD, (ON)-ON | 645H/2 MOD | 645H/2 MOD - SWITCH, TOGGLE, MOM-ON, STD BAT (MODIFIED) | SWITCH, TOGGLE, MOM-ON, STD BAT (MODIFIED) |  | COTS | SWITCH | SWITCH | COTS | SWITCH | SWITCH | COTS
LEFT | 3.10.15 | 1 | OH4A5A1-1 - ASSY, FUEL PANEL |  | OHC0001-10 | OHC0001-10 - BAT, ROUND, FOR NKK SXAL SWITCH | BAT, ROUND, FOR NKK SXAL SWITCH | ALU | OH Common | OH Part | OH Part | OH Common | OH Part | OH Part | COTS
LEFT | 3.10.16 | 1 | OH4A5A1-1 - ASSY, FUEL PANEL |  | ABSIS001A1 | ABSIS001A1 - PCB, ABSIS ALE RELAY MODULE | PCB, ABSIS ALE RELAY MODULE | N/A | ABSIS | ABSIS | ABSIS | ABSIS | ABSIS | ABSIS | ABSIS
LEFT | 3.10.17 | 4 | OH4A5A1-1 - ASSY, FUEL PANEL |  | 91780A115 | 91780A115 - STANDOFF, #2-56 X .875, .1875 HEX, FEMALE, ALUMINUM | STANDOFF, #2-56 X .875, .1875 HEX, FEMALE, ALUMINUM | ALU | COTS | Fasteners | STANDOFF | COTS | Fasteners | STANDOFF | COTS
LEFT | 3.10.19 | 8 | OH4A5A1-1 - ASSY, FUEL PANEL |  | 94070A076 | 94070A076 - PHS, #2-56 X .1875, BRASS | PHS, #2-56 X .1875, BRASS | BRS | COTS | Fasteners | PHS | COTS | Fasteners | PHS | COTS
LEFT | 3.10.20 | 3 | OH4A5A1-1 - ASSY, FUEL PANEL |  | 91780A337 | 91780A337 - STANDOFF, #6-32 X 1.50, .25 HEX, FEMALE, ALUMINUM | STANDOFF, #6-32 X 1.50, .25 HEX, FEMALE, ALUMINUM | ALU | COTS | Fasteners | STANDOFF | COTS | Fasteners | STANDOFF | COTS
LEFT | 3.10.21 | 1 | OH4A5A1-1 - ASSY, FUEL PANEL |  | OH4A5A1-15 | OH4A5A1-15 - FUEL ABSIS ADAPTER PLATE | FUEL ABSIS ADAPTER PLATE | PETG | OH P/N | OH Part | OH Part | OH P/N | OH Part | OH Part | ABSIS
LEFT | 3.10.22 | 3 | OH4A5A1-1 - ASSY, FUEL PANEL |  | 90272A144 | 90272A144 - PHS, #6-32 X 0.250, STEEL | PHS, #6-32 X 0.250, STEEL | STL | COTS | Fasteners | PHS | COTS | Fasteners | PHS | COTS
LEFT | 3.10.23 | 1 | OH4A5A1-1 - ASSY, FUEL PANEL | ASSY, ABSIS ALE | ABSIS001 | ABSIS001 - ASSY, ABSIS ALE | ASSY, ABSIS ALE | N/A | ABSIS ASSY | ABSIS | ABSIS | OH ASSY | ABSIS | ABSIS | OH ASSY
LEFT | 3.10.23.1 | 1 | OH4A5A1-1 - ASSY, FUEL PANEL | ASSY, ABSIS ALE | ABSIS001-10 | ABSIS001-10 - PCB, ABSIS ALE | PCB, ABSIS ALE | N/A | ABSIS | ABSIS | ABSIS | ABSIS | ABSIS | ABSIS | ABSIS
LEFT | 3.10.23.2 | 1 | OH4A5A1-1 - ASSY, FUEL PANEL | ASSY, ABSIS ALE | DEV-12640 | DEV-12640 - ARDUINO PRO MICRO, 5V, 16 MHZ, SPARKFUN | ARDUINO PRO MICRO, 5V, 16 MHZ, SPARKFUN | N/A | COTS | ARDUINO | ARDUINO | COTS | ARDUINO | ARDUINO | COTS
LEFT | 3.10.24 | 1 | OH4A5A1-1 - ASSY, FUEL PANEL |  | HDW4 | HDW4 - NUT, B13 | HEX NUT FOR SWITCH, 15/32-32NS | N/A | COTS | Fasteners | NUT | COTS | Fasteners | NUT | COTS
LEFT | 3.11 | 1 | OH4A7A1-1 - ASSY, COMM PANEL |  | OH4A7A1-1 | OH4A7A1-1 - ASSY, COMM PANEL | ASSY, COMM PANEL |  | OH ASSY | OH Part | OH Part | OH ASSY | OH Part | OH Part | OH ASSY
LEFT | 3.11.1 | 1 | OH4A7A1-1 - ASSY, COMM PANEL |  | OH4A7A1-10 | OH4A7A1-10 - COMM PANEL PCB V2 | COMM PANEL PCB V2 | N/A | OH P/N | OH Part | OH Part | OH P/N | OH Part | OH Part | -
LEFT | 3.11.2 | 1 | OH4A7A1-1 - ASSY, COMM PANEL |  | OH4A7A1-11 | OH4A7A1-11 - COMM PANEL BACKPLATE | COMM PANEL BACKPLATE | ACRL | OH P/N | OH Part | OH Part | OH P/N | OH Part | OH Part | -
LEFT | 3.11.3 | 1 | OH4A7A1-1 - ASSY, COMM PANEL |  | OH4A7A1-12 | OH4A7A1-12 - COMM PANEL LIGHTPLATE | COMM PANEL LIGHTPLATE | ACRL | OH P/N | OH Part | OH Part | OH P/N | OH Part | OH Part | -
LEFT | 3.11.4 | 1 | OH4A7A1-1 - ASSY, COMM PANEL |  | OH4A7A1-13 | OH4A7A1-13 - COMM PANEL LEGEND PLATE | COMM PANEL LEGEND PLATE | RMRK | OH P/N | OH Part | OH Part | OH P/N | OH Part | OH Part | -
LEFT | 3.11.5 | 4 | OH4A7A1-1 - ASSY, COMM PANEL | ASSY, SWITCH, S3AL, CONICAL BAT | OHC0001-5 | OHC0001-5 - ASSY, SWITCH, S3AL, CONICAL BAT | ASSY, SWITCH, S3AL, CONICAL BAT |  | OH Common | OH Part | OH Part | OH Common | OH Part | OH Part | OH ASSY
LEFT | 3.11.5.1 | 1 | OH4A7A1-1 - ASSY, COMM PANEL | ASSY, SWITCH, S3AL, CONICAL BAT | S3AL | S3AL - SWITCH, TOGGLE, LOCKING, SPDT, 3-POSN, NO BAT | SWITCH, TOGGLE, LOCKING, SPDT, 3-POSN, NO BAT | N/A | COTS | SWITCH | SWITCH | COTS | SWITCH | SWITCH | COTS
LEFT | 3.11.5.2 | 1 | OH4A7A1-1 - ASSY, COMM PANEL | ASSY, SWITCH, S3AL, CONICAL BAT | OHC0001-20 | OHC0001-20 - BAT, CONICAL, FOR NKK SXAL SWITCH | BAT, CONICAL, FOR NKK SXAL SWITCH | ALU | OH Common | OH Part | OH Part | OH Common | OH Part | OH Part | COTS
LEFT | 3.11.6 | 6 | OH4A7A1-1 - ASSY, COMM PANEL |  | AT508 | AT508 - LOCK WASHER FOR SWITCH, M12 | LOCK WASHER FOR SWITCH, M12 | SS | COTS | Fasteners | SWITCH | COTS | Fasteners | SWITCH | COTS
LEFT | 3.11.7 | 6 | OH4A7A1-1 - ASSY, COMM PANEL |  | AT537 | AT537 - O-RING FOR SWITCH, 12 MM ID | O-RING FOR SWITCH, 12 MM ID | RBR | COTS | Retaining Rings | SWITCH | COTS | Misc | SWITCH | COTS
LEFT | 3.11.8 | 6 | OH4A7A1-1 - ASSY, COMM PANEL |  | AT503M | AT503M - HEX NUT FOR SWITCH, M12-1 | HEX NUT FOR SWITCH, M12-1 | SS | COTS | SWITCH | NUT | COTS | SWITCH | NUT | COTS
LEFT | 3.11.9 | 2 | OH4A7A1-1 - ASSY, COMM PANEL | ASSY, SWITCH, S1AL, CONICAL BAT | OHC0001-2 | OHC0001-2 - ASSY, SWITCH, S1AL, CONICAL BAT | ASSY, SWITCH, S1AL, CONICAL BAT |  | OH Common | OH Part | OH Part | OH Common | OH Part | OH Part | OH ASSY
LEFT | 3.11.9.1 | 1 | OH4A7A1-1 - ASSY, COMM PANEL | ASSY, SWITCH, S1AL, CONICAL BAT | S1AL | S1AL - SWITCH, TOGGLE, LOCKING, SPST, 2-POSN, NO BAT | SWITCH, TOGGLE, LOCKING, SPST, 2-POSN, NO BAT | N/A | COTS | SWITCH | SWITCH | COTS | SWITCH | SWITCH | COTS
LEFT | 3.11.9.2 | 1 | OH4A7A1-1 - ASSY, COMM PANEL | ASSY, SWITCH, S1AL, CONICAL BAT | OHC0001-20 | OHC0001-20 - BAT, CONICAL, FOR NKK SXAL SWITCH | BAT, CONICAL, FOR NKK SXAL SWITCH | ALU | OH Common | OH Part | OH Part | OH Common | OH Part | OH Part | COTS
LEFT | 3.11.10 | 1 | OH4A7A1-1 - ASSY, COMM PANEL |  | C7D0123N | C7D0123N - SWITCH, ROTARY, 15 DEG, 23 POS, BBM | SWITCH, ROTARY, 15 DEG, 23 POS, BBM | N/A | COTS | SWITCH | SWITCH | COTS | SWITCH | SWITCH | COTS
LEFT | 3.11.11 | 1 | OH4A7A1-1 - ASSY, COMM PANEL |  | C7 LOCKWASHER | C7 LOCKWASHER - LOCKWASHER FOR C7 SWITCH, 3/8 ID | LOCKWASHER FOR C7 SWITCH, 3/8 ID | STL | COTS | Fasteners | SWITCH | COTS | Fasteners | SWITCH | COTS
LEFT | 3.11.12 | 1 | OH4A7A1-1 - ASSY, COMM PANEL |  | C7 NUT | C7 NUT - HEX NUT FOR C7 SWITCH, 3/8-32 UNEF | HEX NUT FOR C7 SWITCH, 3/8-32 UNF | BRS | COTS | SWITCH | NUT | COTS | SWITCH | NUT | COTS
LEFT | 3.11.13 | 8 | OH4A7A1-1 - ASSY, COMM PANEL |  | P0915N-FC20BR10K | P0915N-FC20BR10K - POTENTIOMETER, 9MM ROTARY, PANEL MOUNT | POTENTIOMETER, 9MM ROTARY, PANEL MOUNT | N/A | COTS | POT | POT | COTS | POT | POT | COTS
LEFT | 3.11.14 | 8 | OH4A7A1-1 - ASSY, COMM PANEL |  | H-37-5 | H-37-5 - LOCKWASHER FOR POTENTIOMETER, 1/4 ID | LOCKWASHER FOR POTENTIOMETER, 1/4 ID | STL | COTS | Fasteners | POT | COTS | Fasteners | POT | COTS
LEFT | 3.11.15 | 8 | OH4A7A1-1 - ASSY, COMM PANEL |  | H-38-15 | H-38-15 - HEX NUT FOR POTENTIOMETER, 1/4-28-UNF-2B | HEX NUT FOR POTENTIOMETER, 1/4-28-UNF-2B | BRS | COTS | POT | NUT | COTS | POT | NUT | COTS
LEFT | 3.11.16 | 6 | OH4A7A1-1 - ASSY, COMM PANEL |  | 91249A151 | 91249A151 - PHS, #6-32 X .625, 18-8, BLK | PHS, #6-32 X .625, 18-8, BLK | SS | COTS | Fasteners | PHS | COTS | Fasteners | PHS | COTS
LEFT | 3.11.17 | 7 | OH4A7A1-1 - ASSY, COMM PANEL |  | 90760A007 | 90760A007 - NUT, JAM, #6-32, STEEL | NUT, JAM, #6-32, STEEL | STL | COTS | Fasteners | NUT | COTS | Fasteners | NUT | COTS
LEFT | 3.11.18 | 1 | OH4A7A1-1 - ASSY, COMM PANEL | OHC0003-A-1TS5GB4 - ASSY, KNOB, GREY, .25 D-SHAFT | OHC0003-A-1TS5GB4 | OHC0003-A-1TS5GB4 - ASSY, KNOB, GREY, .25 D-SHAFT | ASSY, KNOB, GREY, .25 D-SHAFT |  | OH Common | OH Part | OH Part | OH Common | OH Part | OH Part | OH ASSY
LEFT | 3.11.18.1 | 1 | OH4A7A1-1 - ASSY, COMM PANEL | OHC0003-A-1TS5GB4 - ASSY, KNOB, GREY, .25 D-SHAFT | OHC0003-1TS5GB4 | OHC0003-1TS5GB4 - KNOB, GREY, .25 D-SHAFT | KNOB, GREY, .25 D-SHAFT | RESN | OH Common | OH Part | OH Part | OH Common | OH Part | OH Part | -
LEFT | 3.11.18.2 | 2 | OH4A7A1-1 - ASSY, COMM PANEL | OHC0003-A-1TS5GB4 - ASSY, KNOB, GREY, .25 D-SHAFT | 92311A102 | 92311A102 - SET SCREW, 4-40 X .093 CUP POINT, 18-8 | SET SCREW, 4-40 X .093 CUP POINT, 18-8 | SS | COTS | Fasteners | SET SCREW | COTS | Fasteners | SET SCREW | COTS
LEFT | 3.11.19 | 7 | OH4A7A1-1 - ASSY, COMM PANEL | OHC0003-A-18FLGB4 - ASSY, KNOB, GREY, .25 D-SHAFT | OHC0003-A-18FLGB4 | OHC0003-A-18FLGB4 - ASSY, KNOB, GREY, .25 D-SHAFT | ASSY, KNOB, GREY, .25 D-SHAFT |  | OH Common | OH Part | OH Part | OH Common | OH Part | OH Part | OH ASSY
LEFT | 3.11.19.1 | 1 | OH4A7A1-1 - ASSY, COMM PANEL | OHC0003-A-18FLGB4 - ASSY, KNOB, GREY, .25 D-SHAFT | OHC0003-18FLGB4 | OHC0003-18FLGB4 - KNOB, GREY, .25 D-SHAFT | KNOB, GREY, .25 D-SHAFT | RESN | OH Common | OH Part | OH Part | OH Common | OH Part | OH Part | -
LEFT | 3.11.19.2 | 2 | OH4A7A1-1 - ASSY, COMM PANEL | OHC0003-A-18FLGB4 - ASSY, KNOB, GREY, .25 D-SHAFT | 92311A188 | 92311A188 - SET SCREW, 8-32 X .125, CUP POINT, 18-8 | SET SCREW, 8-32 X .1875, CUP POINT, 18-8 | SS | COTS | Fasteners | SET SCREW | COTS | Fasteners | SET SCREW | COTS
LEFT | 3.11.20 | 1 | OH4A7A1-1 - ASSY, COMM PANEL | OHC0003-A-484AGB4 - ASSY, KNOB, GREY, .25 D-SHAFT | OHC0003-A-484AGB4 | OHC0003-A-484AGB4 - ASSY, KNOB, GREY, .25 D-SHAFT | ASSY, KNOB, GREY, .25 D-SHAFT |  | OH Common | OH Part | OH Part | OH Common | OH Part | OH Part | OH ASSY
LEFT | 3.11.20.1 | 1 | OH4A7A1-1 - ASSY, COMM PANEL | OHC0003-A-484AGB4 - ASSY, KNOB, GREY, .25 D-SHAFT | OHC0003-484AGB4 | OHC0003-484AGB4 - KNOB, GREY, .25 D-SHAFT | KNOB, GREY, .25 D-SHAFT | RESN | OH Common | OH Part | OH Part | OH Common | OH Part | OH Part | -
LEFT | 3.11.20.2 | 2 | OH4A7A1-1 - ASSY, COMM PANEL | OHC0003-A-484AGB4 - ASSY, KNOB, GREY, .25 D-SHAFT | 92311A188 | 92311A188 - SET SCREW, 8-32 X .125, CUP POINT, 18-8 | SET SCREW, 8-32 X .1875, CUP POINT, 18-8 | SS | COTS | Fasteners | SET SCREW | COTS | Fasteners | SET SCREW | COTS
LEFT | 3.11.21 | 3 | OH4A7A1-1 - ASSY, COMM PANEL |  | 91780A337 | 91780A337 - STANDOFF, #6-32 X 1.50, .25 HEX, FEMALE, ALUMINUM | STANDOFF, #6-32 X 1.50, .25 HEX, FEMALE, ALUMINUM | ALU | COTS | Fasteners | STANDOFF | COTS | Fasteners | STANDOFF | COTS
LEFT | 3.11.22 | 3 | OH4A7A1-1 - ASSY, COMM PANEL |  | 93505A446 | 93505A446 - STANDOFF, #6-32 X 1.00, .25 HEX, MALE-FEMALE, ALUMINUM | STANDOFF, #6-32 X 1.00, .25 HEX, MALE-FEMALE, ALUMINUM | ALU | COTS | Fasteners | STANDOFF | COTS | Fasteners | STANDOFF | COTS
LEFT | 3.11.23 | 1 | OH4A7A1-1 - ASSY, COMM PANEL | ASSY, ABSIS MEGA | ABSIS002 | ABSIS002 - ASSY, ABSIS MEGA | ASSY, ABSIS MEGA | N/A | ABSIS ASSY | ABSIS | ABSIS | OH ASSY | ABSIS | ABSIS | OH ASSY
LEFT | 3.11.23.1 | 1 | OH4A7A1-1 - ASSY, COMM PANEL | ASSY, ABSIS MEGA | ABSIS002A1 | ABSIS002A1 - PCB, ABSIS MEGA | PCB, ABSIS MEGA | N/A | ABSIS | ABSIS | ABSIS | ABSIS | ABSIS | ABSIS | ABSIS
LEFT | 3.11.23.2 | 1 | OH4A7A1-1 - ASSY, COMM PANEL | ASSY, ABSIS MEGA | A000067 | A000067 - ARDUINO MEGA 2560 R3 | ARDUINO MEGA 2560 R3 | N/A | COTS | ARDUINO | ARDUINO | COTS | ARDUINO | ARDUINO | COTS
LEFT | 3.11.24 | 1 | OH4A7A1-1 - ASSY, COMM PANEL |  | OH4A7A1-14 | OH4A7A1-14 - COMM ABSIS ADAPTER PLATE | COMM ABSIS ADAPTER PLATE | STEEL | OH P/N | OH Part | OH Part | OH P/N | OH Part | OH Part | ABSIS
LEFT | 3.11.25 | 3 | OH4A7A1-1 - ASSY, COMM PANEL |  | 90272A144 | 90272A144 - PHS, #6-32 X 0.250, STEEL | PHS, #6-32 X 0.250, STEEL | STL | COTS | Fasteners | PHS | COTS | Fasteners | PHS | COTS
LEFT | 3.11.26 | 4 | OH4A7A1-1 - ASSY, COMM PANEL |  | 91780A028 | 91780A028 - STANDOFF, #2-56 X .375, .125 HEX, FEMALE, 6061 | STANDOFF, #2-56 X .375, .125 HEX, FEMALE, 6061 | ALU | COTS | Fasteners | STANDOFF | COTS | Fasteners | STANDOFF | COTS
LEFT | 3.11.27 | 8 | OH4A7A1-1 - ASSY, COMM PANEL |  | 94070A076 | 94070A076 - PHS, #2-56 X .1875, BRASS | PHS, #2-56 X .1875, BRASS | BRS | COTS | Fasteners | PHS | COTS | Fasteners | PHS | COTS
LEFT | 3.12 | 1 | OH10A1A1-1 - ASSY, SIM PWR PANEL |  | OH10A1A1-1 | OH10A1A1-1 - ASSY, SIM PWR PANEL | ASSY, SIM PWR PANEL |  | OH ASSY | OH Part | OH Part | OH ASSY | OH Part | OH Part | OH ASSY
LEFT | 3.12.1 | 1 | OH10A1A1-1 - ASSY, SIM PWR PANEL |  | OH10A1A1-10 | OH10A1A1-10 - SIM PWR PCB V3 | SIM PWR PCB V | N/A | OH P/N | OH Part | OH Part | OH P/N | OH Part | OH Part | -
LEFT | 3.12.2 | 1 | OH10A1A1-1 - ASSY, SIM PWR PANEL |  | OH10A1A1-11 | OH10A1A1-11 - SIM PWR BACKPLATE | SIM PWR BACKPLATE | ACRL | OH P/N | OH Part | OH Part | OH P/N | OH Part | OH Part | -
LEFT | 3.12.3 | 1 | OH10A1A1-1 - ASSY, SIM PWR PANEL |  | OH10A1A1-12 | OH10A1A1-12 - SIM PWR LIGHTPLATE | SIM PWR LIGHTPLATE | ACRL | OH P/N | OH Part | OH Part | OH P/N | OH Part | OH Part | -
LEFT | 3.12.4 | 1 | OH10A1A1-1 - ASSY, SIM PWR PANEL |  | OH10A1A1-13 | OH10A1A1-13 - SIM PWR LEGEND PLATE | SIM PWR LEGEND PLATE | RMRK | OH P/N | OH Part | OH Part | OH P/N | OH Part | OH Part | -
LEFT | 3.12.5 | 1 | OH10A1A1-1 - ASSY, SIM PWR PANEL | ASSY, SWITCH, S3AL, CONICAL BAT | OHC0001-5 | OHC0001-5 - ASSY, SWITCH, S3AL, CONICAL BAT | ASSY, SWITCH, S3AL, CONICAL BAT |  | OH Common | OH Part | OH Part | OH Common | OH Part | OH Part | OH ASSY
LEFT | 3.12.5.1 | 1 | OH10A1A1-1 - ASSY, SIM PWR PANEL | ASSY, SWITCH, S3AL, CONICAL BAT | S3AL | S3AL - SWITCH, TOGGLE, LOCKING, SPDT, 3-POSN, NO BAT | SWITCH, TOGGLE, LOCKING, SPDT, 3-POSN, NO BAT | N/A | COTS | SWITCH | SWITCH | COTS | SWITCH | SWITCH | COTS
LEFT | 3.12.5.2 | 1 | OH10A1A1-1 - ASSY, SIM PWR PANEL | ASSY, SWITCH, S3AL, CONICAL BAT | OHC0001-20 | OHC0001-20 - BAT, CONICAL, FOR NKK SXAL SWITCH | BAT, CONICAL, FOR NKK SXAL SWITCH | ALU | OH Common | OH Part | OH Part | OH Common | OH Part | OH Part | COTS
LEFT | 3.12.6 | 4 | OH10A1A1-1 - ASSY, SIM PWR PANEL |  | AT503M | AT503M - HEX NUT FOR SWITCH, M12-1 | HEX NUT FOR SWITCH, M12-1 | SS | COTS | SWITCH | NUT | COTS | SWITCH | NUT | COTS
LEFT | 3.12.7 | 4 | OH10A1A1-1 - ASSY, SIM PWR PANEL |  | AT508 | AT508 - LOCK WASHER FOR SWITCH, M12 | LOCK WASHER FOR SWITCH, M12 | SS | COTS | Fasteners | SWITCH | COTS | Fasteners | SWITCH | COTS
LEFT | 3.12.8 | 4 | OH10A1A1-1 - ASSY, SIM PWR PANEL |  | AT537 | AT537 - O-RING FOR SWITCH, 12 MM ID | O-RING FOR SWITCH, 12 MM ID | RBR | COTS | Retaining Rings | SWITCH | COTS | Misc | SWITCH | COTS
LEFT | 3.12.9 | 1 | OH10A1A1-1 - ASSY, SIM PWR PANEL | ASSY, SWITCH, S1AL, ROUND BAT | OHC0001-1 | OHC0001-1 - ASSY, SWITCH, S1AL, ROUND BAT | ASSY, SWITCH, S1AL, ROUND BAT |  | OH Common | OH Part | OH Part | OH Common | OH Part | OH Part | OH ASSY
LEFT | 3.12.9.1 | 1 | OH10A1A1-1 - ASSY, SIM PWR PANEL | ASSY, SWITCH, S1AL, ROUND BAT | S1AL | S1AL - SWITCH, TOGGLE, LOCKING, SPST, 2-POSN, NO BAT | SWITCH, TOGGLE, LOCKING, SPST, 2-POSN, NO BAT | N/A | COTS | SWITCH | SWITCH | COTS | SWITCH | SWITCH | COTS
LEFT | 3.12.9.2 | 1 | OH10A1A1-1 - ASSY, SIM PWR PANEL | ASSY, SWITCH, S1AL, ROUND BAT | OHC0001-10 | OHC0001-10 - BAT, ROUND, FOR NKK SXAL SWITCH | BAT, ROUND, FOR NKK SXAL SWITCH | ALU | OH Common | OH Part | OH Part | OH Common | OH Part | OH Part | COTS
LEFT | 3.12.10 | 1 | OH10A1A1-1 - ASSY, SIM PWR PANEL |  | EN11-HSM1BF20 | EN11-HSM1BF20 - ROTARY ENCODER | ROTARY ENCODER | N/A | COTS | Encoder | Encoder | COTS | Encoder | Encoder | COTS
LEFT | 3.12.11 | 1 | OH10A1A1-1 - ASSY, SIM PWR PANEL |  | PEC11R NUT | PEC11R NUT - HEX NUT FOR SWITCH, M7 X .75 | HEX NUT FOR SWITCH, M7 X .75 | N/A | COTS | SWITCH | NUT | COTS | SWITCH | NUT | COTS
LEFT | 3.12.12 | 2 | OH10A1A1-1 - ASSY, SIM PWR PANEL |  | 91249A151 | 91249A151 - PHS, #6-32 X .625, 18-8, BLK | PHS, #6-32 X .625, 18-8, BLK | SS | COTS | Fasteners | PHS | COTS | Fasteners | PHS | COTS
LEFT | 3.12.13 | 2 | OH10A1A1-1 - ASSY, SIM PWR PANEL |  | 90760A007 | 90760A007 - NUT, JAM, #6-32, STEEL | NUT, JAM, #6-32, STEEL | STL | COTS | Fasteners | NUT | COTS | Fasteners | NUT | COTS
LEFT | 3.12.14 | 1 | OH10A1A1-1 - ASSY, SIM PWR PANEL | OHC0003-A-18FLGN4 - ASSY, KNOB, GREY, .25 D-SHAFT | OHC0003-A-18FLGN4 | OHC0003-A-18FLGN4 - ASSY, KNOB, GREY, .25 D-SHAFT | ASSY, KNOB, GREY, .25 D-SHAFT |  | OH Common | OH Part | OH Part | OH Common | OH Part | OH Part | OH ASSY
LEFT | 3.12.14.1 | 1 | OH10A1A1-1 - ASSY, SIM PWR PANEL | OHC0003-A-18FLGN4 - ASSY, KNOB, GREY, .25 D-SHAFT | OHC0003-18FLGN4 | OHC0003-18FLGN4 - KNOB, GREY, .25 D-SHAFT | KNOB, GREY, .25 D-SHAFT | RESN | OH Common | OH Part | OH Part | OH Common | OH Part | OH Part | -
LEFT | 3.12.14.2 | 2 | OH10A1A1-1 - ASSY, SIM PWR PANEL | OHC0003-A-18FLGN4 - ASSY, KNOB, GREY, .25 D-SHAFT | 92311A188 | 92311A188 - SET SCREW, 8-32 X .125, CUP POINT, 18-8 | SET SCREW, 8-32 X .1875, CUP POINT, 18-8 | SS | COTS | Fasteners | SET SCREW | COTS | Fasteners | SET SCREW | COTS
LEFT | 3.12.15 | 1 | OH10A1A1-1 - ASSY, SIM PWR PANEL | S1AL - SWITCH, TOGGLE, LOCKING, SPST, 2-POSN, STD BAT | S1AL | S1AL - SWITCH, TOGGLE, LOCKING, SPST, 2-POSN, STD BAT | SWITCH, TOGGLE, LOCKING, SPST, 2-POSN, STD BAT |  | COTS | SWITCH | SWITCH | COTS | SWITCH | SWITCH | COTS
LEFT | 3.12.15.1 | 1 | OH10A1A1-1 - ASSY, SIM PWR PANEL | S1AL - SWITCH, TOGGLE, LOCKING, SPST, 2-POSN, STD BAT | S1AL | S1AL - SWITCH, TOGGLE, LOCKING, SPST, 2-POSN, NO BAT | SWITCH, TOGGLE, LOCKING, SPST, 2-POSN, NO BAT | N/A | COTS | SWITCH | SWITCH | COTS | SWITCH | SWITCH | COTS
LEFT | 3.12.15.2 | 1 | OH10A1A1-1 - ASSY, SIM PWR PANEL | S1AL - SWITCH, TOGGLE, LOCKING, SPST, 2-POSN, STD BAT | SXAL-BAT | SXAL-BAT - STANDARD BAT FOR S-SERIES LOCKING SWITCHES | STANDARD BAT FOR S-SERIES LOCKING SWITCHES | ALU | COTS | SWITCH | SWITCH | COTS | SWITCH | SWITCH | COTS
LEFT | 3.12.16 | 1 | OH10A1A1-1 - ASSY, SIM PWR PANEL | ASSY, SWITCH, S3AL, TALL BAT | OHC0001-6 | OHC0001-6 - ASSY, SWITCH, S3AL, TALL BAT | ASSY, SWITCH, S3AL, TALL BAT |  | OH Common | OH Part | OH Part | OH Common | OH Part | OH Part | OH ASSY
LEFT | 3.12.16.1 | 1 | OH10A1A1-1 - ASSY, SIM PWR PANEL | ASSY, SWITCH, S3AL, TALL BAT | S3AL | S3AL - SWITCH, TOGGLE, LOCKING, SPDT, 3-POSN, NO BAT | SWITCH, TOGGLE, LOCKING, SPDT, 3-POSN, NO BAT | N/A | COTS | SWITCH | SWITCH | COTS | SWITCH | SWITCH | COTS
LEFT | 3.12.16.2 | 1 | OH10A1A1-1 - ASSY, SIM PWR PANEL | ASSY, SWITCH, S3AL, TALL BAT | OHC0001-30 | OHC0001-30 - BAT, TALL, FOR NKK SXAL SWITCH | BAT, TALL, FOR NKK SXAL SWITCH | ALU | OH Common | OH Part | OH Part | OH Common | OH Part | OH Part | COTS
LEFT | 3.13 | 1 | OH4A4A2-1 - ASSY, EXTERNAL LT PANEL |  | OH4A4A2-1 | OH4A4A2-1 - ASSY, EXTERNAL LT PANEL | ASSY, EXTERNAL LT PANEL |  | OH ASSY | OH Part | OH Part | OH ASSY | OH Part | OH Part | OH ASSY
LEFT | 3.13.1 | 1 | OH4A4A2-1 - ASSY, EXTERNAL LT PANEL |  | OH4A4A2-10 | OH4A4A2-10 - EXT LT PANEL PCB V2 | EXT LT PANEL PCB V2 | N/A | OH P/N | OH Part | OH Part | OH P/N | OH Part | OH Part | -
LEFT | 3.13.2 | 1 | OH4A4A2-1 - ASSY, EXTERNAL LT PANEL |  | OH4A4A2-11 | OH4A4A2-11 - EXT LT BACKPLATE | EXT LT BACKPLATE | ACRL | OH P/N | OH Part | OH Part | OH P/N | OH Part | OH Part | -
LEFT | 3.13.3 | 1 | OH4A4A2-1 - ASSY, EXTERNAL LT PANEL |  | OH4A4A2-12 | OH4A4A2-12 - EXT LT LIGHTPLATE | EXT LT LIGHTPLATE | ACRL | OH P/N | OH Part | OH Part | OH P/N | OH Part | OH Part | -
LEFT | 3.13.4 | 1 | OH4A4A2-1 - ASSY, EXTERNAL LT PANEL |  | OH4A4A2-13 | OH4A4A2-13 - EXT LT LEGEND PLATE | EXT LT LEGEND PLAT | RMRK | OH P/N | OH Part | OH Part | OH P/N | OH Part | OH Part | -
LEFT | 3.13.5 | 1 | OH4A4A2-1 - ASSY, EXTERNAL LT PANEL | ASSY, SWITCH, S1AL, TALL BAT | OHC0001-3 | OHC0001-3 - ASSY, SWITCH, S1AL, TALL BAT | ASSY, SWITCH, S1AL, TALL BAT |  | OH Common | OH Part | OH Part | OH Common | OH Part | OH Part | OH ASSY
LEFT | 3.13.5.1 | 1 | OH4A4A2-1 - ASSY, EXTERNAL LT PANEL | ASSY, SWITCH, S1AL, TALL BAT | S1AL | S1AL - SWITCH, TOGGLE, LOCKING, SPST, 2-POSN, NO BAT | SWITCH, TOGGLE, LOCKING, SPST, 2-POSN, NO BAT | N/A | COTS | SWITCH | SWITCH | COTS | SWITCH | SWITCH | COTS
LEFT | 3.13.5.2 | 1 | OH4A4A2-1 - ASSY, EXTERNAL LT PANEL | ASSY, SWITCH, S1AL, TALL BAT | OHC0001-30 | OHC0001-30 - BAT, TALL, FOR NKK SXAL SWITCH | BAT, TALL, FOR NKK SXAL SWITCH | ALU | OH Common | OH Part | OH Part | OH Common | OH Part | OH Part | COTS
LEFT | 3.13.6 | 1 | OH4A4A2-1 - ASSY, EXTERNAL LT PANEL |  | AT503M | AT503M - HEX NUT FOR SWITCH, M12-1 | HEX NUT FOR SWITCH, M12-1 | SS | COTS | SWITCH | NUT | COTS | SWITCH | NUT | COTS
LEFT | 3.13.7 | 1 | OH4A4A2-1 - ASSY, EXTERNAL LT PANEL |  | AT537 | AT537 - O-RING FOR SWITCH, 12 MM ID | O-RING FOR SWITCH, 12 MM ID | RBR | COTS | Retaining Rings | SWITCH | COTS | Misc | SWITCH | COTS
LEFT | 3.13.8 | 1 | OH4A4A2-1 - ASSY, EXTERNAL LT PANEL |  | AT508 | AT508 - LOCK WASHER FOR SWITCH, M12 | LOCK WASHER FOR SWITCH, M12 | SS | COTS | Fasteners | SWITCH | COTS | Fasteners | SWITCH | COTS
LEFT | 3.13.9 | 1 | OH4A4A2-1 - ASSY, EXTERNAL LT PANEL |  | 100SP3T8B13M1QEH | 100SP3T8B13M1QEH - SWITCH, TOGGLE, ON-OFF-ON, SPDT, 18MM BAT | SWITCH, TOGGLE, ON-OFF-ON, SPDT, 18MM BAT | N/A | COTS | SWITCH | SWITCH | COTS | SWITCH | SWITCH | COTS
LEFT | 3.13.10 | 1 | OH4A4A2-1 - ASSY, EXTERNAL LT PANEL |  | HDW17 | HDW17 - LOCKING RING, B13 | LOCKING RING FOR SWITCH, B13 | N/A | COTS | Retaining Rings | Retaining Rings | COTS | Misc | Retaining Rings | COTS
LEFT | 3.13.11 | 1 | OH4A4A2-1 - ASSY, EXTERNAL LT PANEL |  | HDW12 | HDW12 - LOCK WASHER, B13 | LOCK WASHER FOR SWITCH, B13 | N/A | COTS | Fasteners | WASHER | COTS | Fasteners | WASHER | COTS
LEFT | 3.13.12 | 2 | OH4A4A2-1 - ASSY, EXTERNAL LT PANEL |  | HDW4 | HDW4 - NUT, B13 | HEX NUT FOR SWITCH, 15/32-32NS | N/A | COTS | Fasteners | NUT | COTS | Fasteners | NUT | COTS
LEFT | 3.13.13 | 2 | OH4A4A2-1 - ASSY, EXTERNAL LT PANEL |  | P0915N-FC20BR10K | P0915N-FC20BR10K - POTENTIOMETER, 9MM ROTARY, PANEL MOUNT | POTENTIOMETER, 9MM ROTARY, PANEL MOUNT | N/A | COTS | POT | POT | COTS | POT | POT | COTS
LEFT | 3.13.14 | 2 | OH4A4A2-1 - ASSY, EXTERNAL LT PANEL |  | H-37-5 | H-37-5 - LOCKWASHER FOR POTENTIOMETER, 1/4 ID | LOCKWASHER FOR POTENTIOMETER, 1/4 ID | STL | COTS | Fasteners | POT | COTS | Fasteners | POT | COTS
LEFT | 3.13.15 | 2 | OH4A4A2-1 - ASSY, EXTERNAL LT PANEL |  | H-38-15 | H-38-15 - HEX NUT FOR POTENTIOMETER, 1/4-28-UNF-2B | HEX NUT FOR POTENTIOMETER, 1/4-28-UNF-2B | BRS | COTS | POT | NUT | COTS | POT | NUT | COTS
LEFT | 3.13.16 | 3 | OH4A4A2-1 - ASSY, EXTERNAL LT PANEL |  | 90760A007 | 90760A007 - NUT, JAM, #6-32, STEEL | NUT, JAM, #6-32, STEEL | STL | COTS | Fasteners | NUT | COTS | Fasteners | NUT | COTS
LEFT | 3.13.17 | 3 | OH4A4A2-1 - ASSY, EXTERNAL LT PANEL |  | 91249A151 | 91249A151 - PHS, #6-32 X .625, 18-8, BLK | PHS, #6-32 X .625, 18-8, BLK | SS | COTS | Fasteners | PHS | COTS | Fasteners | PHS | COTS
LEFT | 3.13.18 | 2 | OH4A4A2-1 - ASSY, EXTERNAL LT PANEL | OHC0003-A-385CGB4 - ASSY, KNOB, GREY, .25 D-SHAFT | OHC0003-A-385CGB4 | OHC0003-A-385CGB4 - ASSY, KNOB, GREY, .25 D-SHAFT | ASSY, KNOB, GREY, .25 D-SHAFT |  | OH Common | OH Part | OH Part | OH Common | OH Part | OH Part | OH ASSY
LEFT | 3.13.18.1 | 1 | OH4A4A2-1 - ASSY, EXTERNAL LT PANEL | OHC0003-A-385CGB4 - ASSY, KNOB, GREY, .25 D-SHAFT | OHC0003-385CGB4 | OHC0003-385CGB4 - KNOB, GREY, .25 D-SHAFT | KNOB, GREY, .25 D-SHAFT | RESN | OH Common | OH Part | OH Part | OH Common | OH Part | OH Part | -
LEFT | 3.13.18.2 | 1 | OH4A4A2-1 - ASSY, EXTERNAL LT PANEL | OHC0003-A-385CGB4 - ASSY, KNOB, GREY, .25 D-SHAFT | 92311A188 | 92311A188 - SET SCREW, 8-32 X .125, CUP POINT, 18-8 | SET SCREW, 8-32 X .1875, CUP POINT, 18-8 | SS | COTS | Fasteners | SET SCREW | COTS | Fasteners | SET SCREW | COTS
LEFT | 3.13.18.3 | 1 | OH4A4A2-1 - ASSY, EXTERNAL LT PANEL | OHC0003-A-385CGB4 - ASSY, KNOB, GREY, .25 D-SHAFT | 92311A189 | 92311A189 - SET SCREW, 8-32 X .1875, CUP POINT, 18-8 | SET SCREW, 8-32 X .1875, CUP POINT, 18-8 | SS | COTS | Fasteners | SET SCREW | COTS | Fasteners | SET SCREW | COTS
LEFT | 3.13.19 | 3 | OH4A4A2-1 - ASSY, EXTERNAL LT PANEL |  | 91780A337 | 91780A337 - STANDOFF, #6-32 X 1.50, .25 HEX, FEMALE, ALUMINUM | STANDOFF, #6-32 X 1.50, .25 HEX, FEMALE, ALUMINUM | ALU | COTS | Fasteners | STANDOFF | COTS | Fasteners | STANDOFF | COTS
LEFT | 3.13.20 | 3 | OH4A4A2-1 - ASSY, EXTERNAL LT PANEL |  | 90471A210 | 90471A210 - FHS, 100DEG, #6-32 X .3125, STEEL | FHS, 100DEG, #6-32 X .3125, STEEL | STL | COTS | Fasteners | FHS | COTS | Fasteners | FHS | COTS
LEFT | 3.13.21 | 3 | OH4A4A2-1 - ASSY, EXTERNAL LT PANEL |  | 90272A144 | 90272A144 - PHS, #6-32 X 0.250, STEEL | PHS, #6-32 X 0.250, STEEL | STL | COTS | Fasteners | PHS | COTS | Fasteners | PHS | COTS
LEFT | 3.13.22 | 1 | OH4A4A2-1 - ASSY, EXTERNAL LT PANEL |  | OH4A4A2-14 | OH4A4A2-14 - EXT LT ABSIS ADAPTER PLATE | EXT LT ABSIS ADAPTER PLATE | ACRL | OH P/N | OH Part | OH Part | OH P/N | OH Part | OH Part | ABSIS
LEFT | 3.13.23 | 4 | OH4A4A2-1 - ASSY, EXTERNAL LT PANEL |  | 91780A115 | 91780A115 - STANDOFF, #2-56 X .875, .1875 HEX, FEMALE, 6061 | STANDOFF, #2-56 X .875, .1875 HEX, FEMALE, 6061 | ALU | COTS | Fasteners | STANDOFF | COTS | Fasteners | STANDOFF | COTS
LEFT | 3.13.24 | 8 | OH4A4A2-1 - ASSY, EXTERNAL LT PANEL |  | 94070A076 | 94070A076 - PHS, #2-56 X .1875, BRASS | PHS, #2-56 X .1875, BRASS | BRS | COTS | Fasteners | PHS | COTS | Fasteners | PHS | COTS
LEFT | 3.13.25 | 1 | OH4A4A2-1 - ASSY, EXTERNAL LT PANEL | ASSY, ABSIS ALE | ABSIS001 | ABSIS001 - ASSY, ABSIS ALE | ASSY, ABSIS ALE | N/A | ABSIS ASSY | ABSIS | ABSIS | OH ASSY | ABSIS | ABSIS | OH ASSY
LEFT | 3.13.25.1 | 1 | OH4A4A2-1 - ASSY, EXTERNAL LT PANEL | ASSY, ABSIS ALE | ABSIS001-10 | ABSIS001-10 - PCB, ABSIS ALE | PCB, ABSIS ALE | N/A | ABSIS | ABSIS | ABSIS | ABSIS | ABSIS | ABSIS | ABSIS
LEFT | 3.13.25.2 | 1 | OH4A4A2-1 - ASSY, EXTERNAL LT PANEL | ASSY, ABSIS ALE | DEV-12640 | DEV-12640 - ARDUINO PRO MICRO, 5V, 16 MHZ, SPARKFUN | ARDUINO PRO MICRO, 5V, 16 MHZ, SPARKFUN | N/A | COTS | ARDUINO | ARDUINO | COTS | ARDUINO | ARDUINO | COTS
LEFT | 3.14 | 1 | OH4A6A1-1 - ASSY, FCS PANEL |  | OH4A6A1-1 | OH4A6A1-1 - ASSY, FCS PANEL | ASSY, FCS PANEL |  | OH ASSY | OH Part | OH Part | OH ASSY | OH Part | OH Part | OH ASSY
LEFT | 3.14.1 | 1 | OH4A6A1-1 - ASSY, FCS PANEL |  | OH4A6A1-10 | OH4A6A1-10 - FCS PANEL PCB V2 | FCS PANEL PCB V2 | N/A | OH P/N | OH Part | OH Part | OH P/N | OH Part | OH Part | -
LEFT | 3.14.2 | 1 | OH4A6A1-1 - ASSY, FCS PANEL |  | OH4A6A1-11 | OH4A6A1-11 - FCS PANEL BACKPLATE | FCS PANEL BACKPLATE | ACRL | OH P/N | OH Part | OH Part | OH P/N | OH Part | OH Part | -
LEFT | 3.14.3 | 1 | OH4A6A1-1 - ASSY, FCS PANEL |  | OH4A6A1-12 | OH4A6A1-12 - FCS PANEL LIGHTPLATE | FCS PANEL LIGHTPLATE | ACRL | OH P/N | OH Part | OH Part | OH P/N | OH Part | OH Part | -
LEFT | 3.14.4 | 1 | OH4A6A1-1 - ASSY, FCS PANEL |  | OH4A6A1-13 | OH4A6A1-13 - FCS PANEL LEGEND PLATE | FCS PANEL LEGEND PLATE | RMRK | OH P/N | OH Part | OH Part | OH P/N | OH Part | OH Part | -
LEFT | 3.14.5 | 1 | OH4A6A1-1 - ASSY, FCS PANEL |  | OH4A6A1-15 | OH4A6A1-15 - T_O TRIM BUTTON | T_O TRIM BUTTON | RESN | OH P/N | OH Part | OH Part | OH P/N | OH Part | OH Part | -
LEFT | 3.14.6 | 1 | OH4A6A1-1 - ASSY, FCS PANEL |  | PNP8S2T2Y03QE | PNP8S2T2Y03QE - C&K PUSHBUTTON | C&K PUSHBUTTON | N/A | COTS | SWITCH | SWITCH | COTS | SWITCH | SWITCH | COTS
LEFT | 3.14.7 | 2 | OH4A6A1-1 - ASSY, FCS PANEL |  | HDW4 | HDW4 - NUT, B13 | HEX NUT FOR SWITCH, 15/32-32NS | N/A | COTS | Fasteners | NUT | COTS | Fasteners | NUT | COTS
LEFT | 3.14.8 | 1 | OH4A6A1-1 - ASSY, FCS PANEL |  | HDW12 | HDW12 - LOCK WASHER, B13 | LOCK WASHER FOR SWITCH, B13 | N/A | COTS | Fasteners | WASHER | COTS | Fasteners | WASHER | COTS
LEFT | 3.14.9 | 1 | OH4A6A1-1 - ASSY, FCS PANEL |  | HDW17 | HDW17 - LOCKING RING, B13 | LOCKING RING FOR SWITCH, B13 | N/A | COTS | Retaining Rings | Retaining Rings | COTS | Misc | Retaining Rings | COTS
LEFT | 3.14.10 | 1 | OH4A6A1-1 - ASSY, FCS PANEL |  | MS25224-1 | MS25224-1 - GUARD, TOGGLE SWITCH, RED | GUARD, TOGGLE SWITCH, RED | N/A | COTS | knob | SWITCH | COTS | knob | SWITCH | COTS
LEFT | 3.14.11 | 4 | OH4A6A1-1 - ASSY, FCS PANEL |  | 91249A151 | 91249A151 - PHS, #6-32 X .625, 18-8, BLK | PHS, #6-32 X .625, 18-8, BLK | SS | COTS | Fasteners | PHS | COTS | Fasteners | PHS | COTS
LEFT | 3.14.12 | 1 | OH4A6A1-1 - ASSY, FCS PANEL |  | 90760A007 | 90760A007 - NUT, JAM, #6-32, STEEL | NUT, JAM, #6-32, STEEL | STL | COTS | Fasteners | NUT | COTS | Fasteners | NUT | COTS
LEFT | 3.14.13 | 4 | OH4A6A1-1 - ASSY, FCS PANEL |  | 90471A220 | 90471A220 - FHS, 100DEG, #6-32 X .500, STEEL | FHS, 100DEG, #6-32 X .500, STEEL | STL | COTS | Fasteners | FHS | COTS | Fasteners | FHS | COTS
LEFT | 3.14.14 | 1 | OH4A6A1-1 - ASSY, FCS PANEL | OHC0003-A-4RUDGB3 - ASSY, KNOB, RUDDER TRIM | OHC0003-A-4RUDGB3 | OHC0003-A-4RUDGB3 - ASSY, KNOB, RUDDER TRIM | ASSY, KNOB, RUDDER TRIM |  | OH Common | OH Part | OH Part | OH Common | OH Part | OH Part | OH ASSY
LEFT | 3.14.14.1 | 1 | OH4A6A1-1 - ASSY, FCS PANEL | OHC0003-A-4RUDGB3 - ASSY, KNOB, RUDDER TRIM | OHC0003-4RUDGB3 | OHC-KNB-RUDDERTRIM - KNOB, RUDDER TRIM | KNOB, RUDDER TRIM | RESN | OH Common | OH Part | OH Part | OH Common | OH Part | OH Part | -
LEFT | 3.14.14.2 | 3 | OH4A6A1-1 - ASSY, FCS PANEL | OHC0003-A-4RUDGB3 - ASSY, KNOB, RUDDER TRIM | 92311A189 | 92311A189 - SET SCREW, 8-32 X .1875, CUP POINT, 18-8 | SET SCREW, 8-32 X .1875, CUP POINT, 18-8 | SS | COTS | Fasteners | SET SCREW | COTS | Fasteners | SET SCREW | COTS
LEFT | 3.14.15 | 3 | OH4A6A1-1 - ASSY, FCS PANEL |  | 91780A337 | 91780A337 - STANDOFF, #6-32 X 1.50, .25 HEX, FEMALE, ALUMINUM | STANDOFF, #6-32 X 1.50, .25 HEX, FEMALE, ALUMINUM | ALU | COTS | Fasteners | STANDOFF | COTS | Fasteners | STANDOFF | COTS
LEFT | 3.14.16 | 3 | OH4A6A1-1 - ASSY, FCS PANEL |  | 90272A144 | 90272A144 - PHS, #6-32 X 0.250, STEEL | PHS, #6-32 X 0.250, STEEL | STL | COTS | Fasteners | PHS | COTS | Fasteners | PHS | COTS
LEFT | 3.14.17 | 1 | OH4A6A1-1 - ASSY, FCS PANEL |  | OH4A6A1-19 | OH4A6A1-19 - FCS ABSIS ADAPTER PLATE | FCS ABSIS ADAPTER PLATE | ACRL | OH P/N | OH Part | OH Part | OH P/N | OH Part | OH Part | ABSIS
LEFT | 3.14.18 | 4 | OH4A6A1-1 - ASSY, FCS PANEL |  | 91780A115 | 91780A115 - STANDOFF, #2-56 X .875, .1875 HEX, FEMALE, ALUMINUM | STANDOFF, #2-56 X .875, .1875 HEX, FEMALE, ALUMINUM | ALU | COTS | Fasteners | STANDOFF | COTS | Fasteners | STANDOFF | COTS
LEFT | 3.14.19 | 8 | OH4A6A1-1 - ASSY, FCS PANEL |  | 94070A076 | 94070A076 - PHS, #2-56 X .1875, BRASS | PHS, #2-56 X .1875, BRASS | BRS | COTS | Fasteners | PHS | COTS | Fasteners | PHS | COTS
LEFT | 3.14.20 | 1 | OH4A6A1-1 - ASSY, FCS PANEL | ASSY, ABSIS ALE | ABSIS001 | ABSIS001 - ASSY, ABSIS ALE | ASSY, ABSIS ALE | N/A | ABSIS ASSY | ABSIS | ABSIS | OH ASSY | ABSIS | ABSIS | OH ASSY
LEFT | 3.14.20.1 | 1 | OH4A6A1-1 - ASSY, FCS PANEL | ASSY, ABSIS ALE | ABSIS001-10 | ABSIS001-10 - PCB, ABSIS ALE | PCB, ABSIS ALE | N/A | ABSIS | ABSIS | ABSIS | ABSIS | ABSIS | ABSIS | ABSIS
LEFT | 3.14.20.2 | 1 | OH4A6A1-1 - ASSY, FCS PANEL | ASSY, ABSIS ALE | DEV-12640 | DEV-12640 - ARDUINO PRO MICRO, 5V, 16 MHZ, SPARKFUN | ARDUINO PRO MICRO, 5V, 16 MHZ, SPARKFUN | N/A | COTS | ARDUINO | ARDUINO | COTS | ARDUINO | ARDUINO | COTS
LEFT | 3.14.21 | 1 | OH4A6A1-1 - ASSY, FCS PANEL | RUDDER TRIM MECHANISM | OH4A6A1-100 | OH4A6A1-100 - RUDDER TRIM MECHANISM | RUDDER TRIM MECHANISM |  | OH P/N | OH Part | OH Part | OH P/N | OH Part | OH Part | -
LEFT | 3.14.21.1 | 1 | OH4A6A1-1 - ASSY, FCS PANEL | RUDDER TRIM MECHANISM -> PRE-ASSY, RUD TRIM, UPPER BRACKET | OH4A6A1-101 | OH4A6A1-101 - PRE-ASSY, RUD TRIM, UPPER BRACKET | PRE-ASSY, RUD TRIM, UPPER BRACKET |  | OH ASSY | OH Part | OH Part | OH ASSY | OH Part | OH Part | OH ASSY
LEFT | 3.14.21.1.1 | 1 | OH4A6A1-1 - ASSY, FCS PANEL | RUDDER TRIM MECHANISM -> PRE-ASSY, RUD TRIM, UPPER BRACKET | OH4A6A1-102 | OH4A6A1-102 - RUD TRIM, UPPER BRACKET | RUD TRIM, UPPER BRACKET | ABS PLASTIC | OH P/N | OH Part | OH Part | OH P/N | OH Part | OH Part | COTS
LEFT | 3.14.21.1.2 | 8 | OH4A6A1-1 - ASSY, FCS PANEL | RUDDER TRIM MECHANISM -> PRE-ASSY, RUD TRIM, UPPER BRACKET | 93365A130 | 93365A130 - INSERT, 6-32, BRASS, FOR PLASTIC | INSERT, 6-32, BRASS, FOR PLASTIC | BRS | COTS | Fasteners | INSERT | COTS | Fasteners | INSERT | COTS
LEFT | 3.14.21.1.3 | 1 | OH4A6A1-1 - ASSY, FCS PANEL | RUDDER TRIM MECHANISM -> PRE-ASSY, RUD TRIM, UPPER BRACKET | 6389K231 | 6389K231 - BEARING, SLEEVED, FLANGED, .375 OD X .25 ID X .31 | BEARING, SLEEVED, FLANGED, .375 OD X .25 ID X .3125 H, .50 X .0625 FLANGE, NYLON | NYL | COTS | BEARING | BEARING | COTS | BEARING | BEARING | COTS
LEFT | 3.14.21.2 | 1 | OH4A6A1-1 - ASSY, FCS PANEL | RUDDER TRIM MECHANISM -> PRE-ASSY, RUD TRIM, LOWER MOUNT PLATE | OH4A6A1-103 | OH4A6A1-103 - PRE-ASSY, RUD TRIM, LOWER MOUNT PLATE | PRE-ASSY, RUD TRIM, LOWER MOUNT PLATE |  | OH ASSY | OH Part | OH Part | OH ASSY | OH Part | OH Part | OH ASSY
LEFT | 3.14.21.2.1 | 1 | OH4A6A1-1 - ASSY, FCS PANEL | RUDDER TRIM MECHANISM -> PRE-ASSY, RUD TRIM, LOWER MOUNT PLATE | OH4A6A1-104 | OH4A6A1-104 - RUD TRIM, LOWER MOUNT PLATE | RUD TRIM, LOWER MOUNT PLATE | ABS PLASTIC | OH P/N | OH Part | OH Part | OH P/N | OH Part | OH Part | -
LEFT | 3.14.21.2.2 | 1 | OH4A6A1-1 - ASSY, FCS PANEL | RUDDER TRIM MECHANISM -> PRE-ASSY, RUD TRIM, LOWER MOUNT PLATE | 6389K231 | 6389K231 - BEARING, SLEEVED, FLANGED, .375 OD X .25 ID X .31 | BEARING, SLEEVED, FLANGED, .375 OD X .25 ID X .3125 H, .50 X .0625 FLANGE, NYLON | NYL | COTS | BEARING | BEARING | COTS | BEARING | BEARING | COTS
LEFT | 3.14.21.2.3 | 1 | OH4A6A1-1 - ASSY, FCS PANEL | RUDDER TRIM MECHANISM -> PRE-ASSY, RUD TRIM, LOWER MOUNT PLATE | 6338K561 | 6338K561 - BEARING, SLEEVE, FLANGED, .125 ID X .25OD, .25 LG | BEARING, SLEEVE, FLANGED, .125 ID X .25OD, .25 LG, BRONZE | BRONZE | COTS | BEARING | BEARING | COTS | BEARING | BEARING | COTS
LEFT | 3.14.21.3 | 1 | OH4A6A1-1 - ASSY, FCS PANEL | RUDDER TRIM MECHANISM | OH4A6A1-105 | OH4A6A1-105 - RUD TRIM, SWITCH BRACKET SPACER | RUD TRIM, SWITCH BRACKET SPACER | ABS PLASTIC | OH P/N | OH Part | OH Part | OH P/N | OH Part | OH Part | COTS
LEFT | 3.14.21.4 | 1 | OH4A6A1-1 - ASSY, FCS PANEL | RUDDER TRIM MECHANISM -> PRE-ASSY, RUD TRIM, SWITCH BRACKET | OH4A6A1-106 | OH4A6A1-106 - PRE-ASSY, RUD TRIM, SWITCH BRACKET | PRE-ASSY, RUD TRIM, SWITCH BRACKET |  | OH ASSY | OH Part | OH Part | OH ASSY | OH Part | OH Part | OH ASSY
LEFT | 3.14.21.4.1 | 1 | OH4A6A1-1 - ASSY, FCS PANEL | RUDDER TRIM MECHANISM -> PRE-ASSY, RUD TRIM, SWITCH BRACKET | OH4A6A1-107 | OH4A6A1-107 - RUD TRIM, SWITCH BRACKET | RUD TRIM, SWITCH BRACKET | ABS PLASTIC | OH P/N | OH Part | OH Part | OH P/N | OH Part | OH Part | COTS
LEFT | 3.14.21.4.2 | 4 | OH4A6A1-1 - ASSY, FCS PANEL | RUDDER TRIM MECHANISM -> PRE-ASSY, RUD TRIM, SWITCH BRACKET | 93365A110 | 93365A110 - INSERT, 2-56, BRASS, FOR PLASTIC | INSERT, 2-56, BRASS, FOR PLASTIC | BRS | COTS | Fasteners | INSERT | COTS | Fasteners | INSERT | COTS
LEFT | 3.14.21.5 | 1 | OH4A6A1-1 - ASSY, FCS PANEL | RUDDER TRIM MECHANISM | OH4A6A1-108 | OH4A6A1-108 - ROTATING SHAFT, 0.25OD, 0.15 ID | ROTATING SHAFT, 0.25OD, 0.15 ID | ALU | OH P/N | OH Part | OH Part | OH P/N | OH Part | OH Part | -
LEFT | 3.14.21.6 | 1 | OH4A6A1-1 - ASSY, FCS PANEL | RUDDER TRIM MECHANISM | OH4A6A1-109 | OH4A6A1-109 - PUSH SHAFT, 0.125 OD | PUSH SHAFT, 0.125 OD | ALU | OH P/N | OH Part | OH Part | OH P/N | OH Part | OH Part | -
LEFT | 3.14.21.7 | 4 | OH4A6A1-1 - ASSY, FCS PANEL | RUDDER TRIM MECHANISM | 90471A220 | 90471A220 - FHS, 100DEG, #6-32 X .500, STEEL | FHS, 100DEG, #6-32 X .500, STEEL | STL | COTS | Fasteners | FHS | COTS | Fasteners | FHS | COTS
LEFT | 3.14.21.8 | 4 | OH4A6A1-1 - ASSY, FCS PANEL | RUDDER TRIM MECHANISM | 96640A298 | 96640A298 - FHS, 100DEG, #2-56 X .4375, 18-8, BLK | FHS, 100DEG, #2-56 X .4375, 18-8, BLK | SS | COTS | Fasteners | FHS | COTS | Fasteners | FHS | COTS
LEFT | 3.14.21.9 | 1 | OH4A6A1-1 - ASSY, FCS PANEL | RUDDER TRIM MECHANISM | PRM162-K420K-103B1 | PRM162-K420K-103B1 - POT, MOTORIZED, 10K OHM LINEAR | POT, MOTORIZED, 10K OHM LINEAR | N/A | COTS | OH Part | POT | OH P/N | OH Part | POT | OH P/N
LEFT | 3.14.21.10 | 2 | OH4A6A1-1 - ASSY, FCS PANEL | RUDDER TRIM MECHANISM | 2303-0250-0024 | 2303-0250-0024 - GEAR, PINION, .250 BORE, 24T, MOD 0.8, STL, SERVOCITY | GEAR, PINION, .250 BORE, 24T, MOD 0.8, STL, SERVOCITY | STL | COTS | Misc | PINION | COTS | Misc | PINION | COTS
LEFT | 3.14.21.11 | 2 | OH4A6A1-1 - ASSY, FCS PANEL | RUDDER TRIM MECHANISM | 92141A011 | 92141A011 - WASHER, #10 X .438 OD, 18-8 | WASHER, #10 X .438 OD, 18-8 | SS | COTS | Fasteners | WASHER | COTS | Fasteners | WASHER | COTS
LEFT | 3.14.21.12 | 1 | OH4A6A1-1 - ASSY, FCS PANEL | RUDDER TRIM MECHANISM | 9414T3 | 9414T3 - SHAFT COLLAR, .125 ID X 0.375 OD X .25 THK | SHAFT COLLAR, .125 ID X 0.375 OD X .25 THK | STL | COTS | Shaft Collars | COLLAR | COTS | Shaft Collars | COLLAR | COTS
LEFT | 3.14.21.13 | 1 | OH4A6A1-1 - ASSY, FCS PANEL | RUDDER TRIM MECHANISM | OH4A6A1-110 | OH4A6A1-110 - SPRING CENTERING SLEEVE | SPRING CENTERING SLEEVE | ABS PLASTIC | OH P/N | OH Part | OH Part | OH P/N | OH Part | OH Part | COTS
LEFT | 3.14.21.14 | 1 | OH4A6A1-1 - ASSY, FCS PANEL | RUDDER TRIM MECHANISM | 9657K247 | 9657K247 - SPRING, COMPRESSION, 0.30 OD X 0.440 L | SPRING, COMPRESSION, 0.30 OD X 0.440 L | STL | COTS | Retaining Rings | SPRING | COTS | Misc | SPRING | COTS
LEFT | 3.14.21.15 | 1 | OH4A6A1-1 - ASSY, FCS PANEL | RUDDER TRIM MECHANISM | 7779K61 | 7779K61 - SWITCH, LIMIT, MINIATURE, SNAP-ACTION | SWITCH, LIMIT, MINIATURE, SNAP-ACTION | N/A | COTS | SWITCH | SWITCH | COTS | SWITCH | SWITCH | COTS
LEFT | 3.14.21.16 | 4 | OH4A6A1-1 - ASSY, FCS PANEL | RUDDER TRIM MECHANISM | 90618A200 | 90618A200 - WASHER, #4 X .250, 18-8, BLACK OXIDE | WASHER, #4 X .250, 18-8, BLACK OXIDE, MS15795-803B | SS | COTS | Fasteners | WASHER | COTS | Fasteners | WASHER | COTS
LEFT | 3.14.21.17 | 2 | OH4A6A1-1 - ASSY, FCS PANEL | RUDDER TRIM MECHANISM | 91249A120 | 91249A120 - PHS, #4-40 X .875, 18-8, BLK | PHS, #4-40 X .875, 18-8, BLK | SS | COTS | Fasteners | PHS | COTS | Fasteners | PHS | COTS
LEFT | 3.14.21.18 | 2 | OH4A6A1-1 - ASSY, FCS PANEL | RUDDER TRIM MECHANISM | 91831A005 | 91831A005 - NUT, NYLOC, #4-40, 18-8 | NUT, NYLOC, #4-40, 18-8 | SS | COTS | Fasteners | NUT | COTS | Fasteners | NUT | COTS
LEFT | 3.14.21.19 | 1 | OH4A6A1-1 - ASSY, FCS PANEL | RUDDER TRIM MECHANISM | 92311A144 | 92311A144 - SET SCREW, #6-32 X 0.25, CUP POINT, 18-8 | SET SCREW, #6-32 X 0.25, CUP POINT, 18-8 | SS | COTS | Fasteners | SET SCREW | COTS | Fasteners | SET SCREW | COTS
LEFT | 3.14.21.20 | 1 | OH4A6A1-1 - ASSY, FCS PANEL | RUDDER TRIM MECHANISM | OH4A6A1-111 | OH4A6A1-111 - SHAFT SUPPORT BLOCK | SHAFT SUPPORT BLOCK | PETG | OH P/N | OH Part | OH Part | OH P/N | OH Part | OH Part | -
LEFT | 3.14.22 | 1 | OH4A6A1-1 - ASSY, FCS PANEL |  | GENERIC | GENERIC - L298N DUAL DC MOTOR DRIVER | L298N DUAL DC MOTOR DRIVER | N/A | COTS | Misc | Not Defined | Misc | Misc | Not Defined | -
LEFT | 3.14.23 | 1 | OH4A6A1-1 - ASSY, FCS PANEL |  | OH4A6A1-20 | OH4A6A1-20 - FCS H-BRIDGE ADAPTER | FCS H-BRIDGE ADAPTER | PETG | OH P/N | OH Part | OH Part | OH P/N | OH Part | OH Part | -
LEFT | 3.14.24 | 3 | OH4A6A1-1 - ASSY, FCS PANEL |  | 93505A446 | 93505A446 - STANDOFF, #6-32 X 1.00, .25 HEX, MALE-FEMALE, ALUMINUM | STANDOFF, #6-32 X 1.00, .25 HEX, MALE-FEMALE, ALUMINUM | ALU | COTS | Fasteners | STANDOFF | COTS | Fasteners | STANDOFF | COTS
LEFT | 3.14.25 | 4 | OH4A6A1-1 - ASSY, FCS PANEL |  | 95130A105 | 95130A105 - NUT, #2-56, NARROW, BRASS | NUT, #2-56, NARROW, BRASS | BRS | COTS | Fasteners | NUT | COTS | Fasteners | NUT | COTS
LEFT | 3.14.26 | 4 | OH4A6A1-1 - ASSY, FCS PANEL |  | 90272A079 | 90272A079 - PHS, #2-56 X .375, STEEL | PHS, #2-56 X .375, STEEL | STL | COTS | Fasteners | PHS | COTS | Fasteners | PHS | COTS
LEFT | 3.14.27 | 1 | OH4A6A1-1 - ASSY, FCS PANEL |  | MB2011SB1W01 | MB2011SB1W01-DA - SWITCH, PUSHBUTTON, ON-(ON), NKK | SWITCH, PUSHBUTTON, ON-(ON), NKK | N/A | COTS | SWITCH | SWITCH | COTS | SWITCH | SWITCH | COTS
LEFT | 3.14.28 | 1 | OH4A6A1-1 - ASSY, FCS PANEL |  | AT503M | AT503M - TOP NUT (PO MB2011SB1W01) | TOP NUT (PO MB2011SB1W01) | SS | COTS | Fasteners | NUT | COTS | Fasteners | NUT | COTS
LEFT | 3.14.29 | 1 | OH4A6A1-1 - ASSY, FCS PANEL |  | AT508 | AT508 - LOCK WASHER (PO MB2011SB1W01) | LOCK WASHER (PO MB2011SB1W01) | SS | COTS | Fasteners | WASHER | COTS | Fasteners | WASHER | COTS
LEFT | 3.14.30 | 1 | OH4A6A1-1 - ASSY, FCS PANEL |  | AT527M | AT527M - BOTTOM NUT (PO MB2011SB1W01) | BOTTOM NUT (PO MB2011SB1W01) | SS | COTS | Fasteners | NUT | COTS | Fasteners | NUT | COTS
LEFT | 3.14.31 | 1 | OH4A6A1-1 - ASSY, FCS PANEL |  | 100SP1T8B13M1QEH | 100SP1T8B13M1QEH - SWITCH, TOGGLE, ON-ON, SPDT, 18MM BAT | SWITCH, TOGGLE, ON-ON, SPDT, 2-POSN, 18MM BAT | N/A | COTS | SWITCH | SWITCH | COTS | SWITCH | SWITCH | COTS
LEFT | 3.15 | 1 | OH4A4A3-1 - ASSY, GEN TIE PANEL |  | OH4A4A3-1 | OH4A4A3-1 - ASSY, GEN TIE PANEL | ASSY, GEN TIE PANEL |  | OH ASSY | OH Part | OH Part | OH ASSY | OH Part | OH Part | OH ASSY
LEFT | 3.15.1 | 1 | OH4A4A3-1 - ASSY, GEN TIE PANEL |  | OH4A4A3-10 | OH4A4A3-10 - GEN TIE PCB V2 | GEN TIE PCB V2 | N/A | OH P/N | OH Part | OH Part | OH P/N | OH Part | OH Part | -
LEFT | 3.15.2 | 1 | OH4A4A3-1 - ASSY, GEN TIE PANEL |  | OH4A4A3-11 | OH4A4A3-11 - GEN TIE BACKPLATE | GEN TIE BACKPLATE | ACRL | OH P/N | OH Part | OH Part | OH P/N | OH Part | OH Part | -
LEFT | 3.15.3 | 1 | OH4A4A3-1 - ASSY, GEN TIE PANEL |  | OH4A4A3-12 | OH4A4A3-12 - GEN TIE LIGHTPLATE | GEN TIE LIGHTPLATE | ACRL | OH P/N | OH Part | OH Part | OH P/N | OH Part | OH Part | -
LEFT | 3.15.4 | 1 | OH4A4A3-1 - ASSY, GEN TIE PANEL |  | OH4A4A3-13 | OH4A4A3-13 - GEN TIE LEGEND PLATE | GEN TIE LEGEND PLATE | RMRK | OH P/N | OH Part | OH Part | OH P/N | OH Part | OH Part | -
LEFT | 3.15.5 | 1 | OH4A4A3-1 - ASSY, GEN TIE PANEL |  | 100SP1T8B13M1QEH | 100SP1T8B13M1QEH - SWITCH, TOGGLE, ON-ON, SPDT, 18MM BAT | SWITCH, TOGGLE, ON-ON, SPDT, 2-POSN, 18MM BAT | N/A | COTS | SWITCH | SWITCH | COTS | SWITCH | SWITCH | COTS
LEFT | 3.15.6 | 2 | OH4A4A3-1 - ASSY, GEN TIE PANEL |  | HDW4 | HDW4 - NUT, B13 | HEX NUT FOR SWITCH, 15/32-32NS | N/A | COTS | Fasteners | NUT | COTS | Fasteners | NUT | COTS
LEFT | 3.15.7 | 1 | OH4A4A3-1 - ASSY, GEN TIE PANEL |  | HDW12 | HDW12 - LOCK WASHER, B13 | LOCK WASHER FOR SWITCH, B13 | N/A | COTS | Fasteners | WASHER | COTS | Fasteners | WASHER | COTS
LEFT | 3.15.8 | 1 | OH4A4A3-1 - ASSY, GEN TIE PANEL |  | HDW17 | HDW17 - LOCKING RING, B13 | LOCKING RING FOR SWITCH, B13 | N/A | COTS | Retaining Rings | Retaining Rings | COTS | Misc | Retaining Rings | COTS
LEFT | 3.15.9 | 1 | OH4A4A3-1 - ASSY, GEN TIE PANEL |  | MS25224-1 | MS25224-1 - GUARD, TOGGLE SWITCH, RED | GUARD, TOGGLE SWITCH, RED | N/A | COTS | knob | SWITCH | COTS | knob | SWITCH | COTS
LEFT | 3.15.10 | 3 | OH4A4A3-1 - ASSY, GEN TIE PANEL |  | 91249A151 | 91249A151 - PHS, #6-32 X .625, 18-8, BLK | PHS, #6-32 X .625, 18-8, BLK | SS | COTS | Fasteners | PHS | COTS | Fasteners | PHS | COTS
LEFT | 3.16 | 1 | OH4A7A4-1 - ASSY, ANT SEL PANEL |  | OH4A7A4-1 | OH4A7A4-1 - ASSY, ANT SEL PANEL | ASSY, ANT SEL PANEL |  | OH ASSY | OH Part | OH Part | OH ASSY | OH Part | OH Part | OH ASSY
LEFT | 3.16.1 | 1 | OH4A7A4-1 - ASSY, ANT SEL PANEL |  | OH4A7A4-10 | OH4A7A4-10 - ANT SEL PANEL PCB V2 | ANT SEL PANEL PCB V2 | STEEL | OH P/N | OH Part | OH Part | OH P/N | OH Part | OH Part | -
LEFT | 3.16.2 | 1 | OH4A7A4-1 - ASSY, ANT SEL PANEL |  | OH4A7A4-11 | OH4A7A4-11 - ANT SEL BACKPLATE | ANT SEL BACKPLATE | ACRL | OH P/N | OH Part | OH Part | OH P/N | OH Part | OH Part | -
LEFT | 3.16.3 | 1 | OH4A7A4-1 - ASSY, ANT SEL PANEL |  | OH4A7A4-12 | OH4A7A4-12 - ANT SEL LIGHTPLATE | ANT SEL LIGHTPLATE | ACRL | OH P/N | OH Part | OH Part | OH P/N | OH Part | OH Part | -
LEFT | 3.16.4 | 1 | OH4A7A4-1 - ASSY, ANT SEL PANEL |  | OH4A7A4-13 | OH4A7A4-13 - ANT SEL LEGEND PLATE | ANT SEL LEGEND PLATE | RMRK | OH P/N | OH Part | OH Part | OH P/N | OH Part | OH Part | -
LEFT | 3.16.5 | 4 | OH4A7A4-1 - ASSY, ANT SEL PANEL |  | HDW4 | HDW4 - NUT, B13 | HEX NUT FOR SWITCH, 15/32-32NS | N/A | COTS | Fasteners | NUT | COTS | Fasteners | NUT | COTS
LEFT | 3.16.6 | 2 | OH4A7A4-1 - ASSY, ANT SEL PANEL |  | HDW12 | HDW12 - LOCK WASHER, B13 | LOCK WASHER FOR SWITCH, B13 | N/A | COTS | Fasteners | WASHER | COTS | Fasteners | WASHER | COTS
LEFT | 3.16.7 | 2 | OH4A7A4-1 - ASSY, ANT SEL PANEL |  | HDW17 | HDW17 - LOCKING RING, B13 | LOCKING RING FOR SWITCH, B13 | N/A | COTS | Retaining Rings | Retaining Rings | COTS | Misc | Retaining Rings | COTS
LEFT | 3.16.8 | 2 | OH4A7A4-1 - ASSY, ANT SEL PANEL |  | 100SP3T8B13M1QEH | 100SP3T8B13M1QEH - SWITCH, TOGGLE, ON-OFF-ON, SPDT, 18MM BAT | SWITCH, TOGGLE, ON-OFF-ON, SPDT, 18MM BAT | N/A | COTS | SWITCH | SWITCH | COTS | SWITCH | SWITCH | COTS
LEFT | 3.16.9 | 2 | OH4A7A4-1 - ASSY, ANT SEL PANEL |  | 91249A151 | 91249A151 - PHS, #6-32 X .625, 18-8, BLK | PHS, #6-32 X .625, 18-8, BLK | SS | COTS | Fasteners | PHS | COTS | Fasteners | PHS | COTS
LEFT | 3.16.10 | 2 | OH4A7A4-1 - ASSY, ANT SEL PANEL |  | 90760A007 | 90760A007 - NUT, JAM, #6-32, STEEL | NUT, JAM, #6-32, STEEL | STL | COTS | Fasteners | NUT | COTS | Fasteners | NUT | COTS
LEFT | 3.17 | 1 | OH4A7A3-1 - ASSY, MC HYD ISOL PANEL |  | OH4A7A3-1 | OH4A7A3-1 - ASSY, MC HYD ISOL PANEL | ASSY, MC HYD ISOL PANEL |  | OH ASSY | OH Part | OH Part | OH ASSY | OH Part | OH Part | OH ASSY
LEFT | 3.17.1 | 1 | OH4A7A3-1 - ASSY, MC HYD ISOL PANEL |  | OH4A7A3-11 | OH4A7A3-11 - MC HYD ISOL BACKPLATE | MC HYD ISOL BACKPLATE | ACRL | OH P/N | OH Part | OH Part | OH P/N | OH Part | OH Part | -
LEFT | 3.17.2 | 1 | OH4A7A3-1 - ASSY, MC HYD ISOL PANEL |  | OH4A7A3-12 | OH4A7A3-12 - MC HYD ISOL LIGHTPLATE | MC HYD ISOL LIGHTPLATE | ACRL | OH P/N | OH Part | OH Part | OH P/N | OH Part | OH Part | -
LEFT | 3.17.3 | 1 | OH4A7A3-1 - ASSY, MC HYD ISOL PANEL |  | OH4A7A3-13 | OH4A7A3-13 - MC HYD ISOL LEGEND PLATE | MC HYD ISOL LEGEND PLATE | RMRK | OH P/N | OH Part | OH Part | OH P/N | OH Part | OH Part | -
LEFT | 3.17.4 | 1 | OH4A7A3-1 - ASSY, MC HYD ISOL PANEL |  | OH4A7A3-10 | OH4A7A3-10 - HYD ISO PANEL PCB V2 | HYD ISO PANEL PCB V2 | N/A | OH P/N | OH Part | OH Part | OH P/N | OH Part | OH Part | -
LEFT | 3.17.5 | 1 | OH4A7A3-1 - ASSY, MC HYD ISOL PANEL |  | 100SP3T8B13M1QEH | 100SP3T8B13M1QEH - SWITCH, TOGGLE, ON-OFF-ON, SPDT, 18MM BAT | SWITCH, TOGGLE, ON-OFF-ON, SPDT, 18MM BAT | N/A | COTS | SWITCH | SWITCH | COTS | SWITCH | SWITCH | COTS
LEFT | 3.17.6 | 4 | OH4A7A3-1 - ASSY, MC HYD ISOL PANEL |  | HDW4 | HDW4 - NUT, B13 | HEX NUT FOR SWITCH, 15/32-32NS | N/A | COTS | Fasteners | NUT | COTS | Fasteners | NUT | COTS
LEFT | 3.17.7 | 2 | OH4A7A3-1 - ASSY, MC HYD ISOL PANEL |  | HDW12 | HDW12 - LOCK WASHER, B13 | LOCK WASHER FOR SWITCH, B13 | N/A | COTS | Fasteners | WASHER | COTS | Fasteners | WASHER | COTS
LEFT | 3.17.8 | 2 | OH4A7A3-1 - ASSY, MC HYD ISOL PANEL |  | HDW17 | HDW17 - LOCKING RING, B13 | LOCKING RING FOR SWITCH, B13 | N/A | COTS | Retaining Rings | Retaining Rings | COTS | Misc | Retaining Rings | COTS
LEFT | 3.17.9 | 1 | OH4A7A3-1 - ASSY, MC HYD ISOL PANEL |  | 100SP2T8B13M1QEH | 100SP2T8B13M1QEH - SWITCH, TOGGLE, ON-(ON), SPDT, 18MM BAT | SWITCH, TOGGLE, ON-(ON), SPDT, 2-POSN, 18MM BAT | N/A | COTS | SWITCH | SWITCH | COTS | SWITCH | SWITCH | COTS
LEFT | 3.17.10 | 2 | OH4A7A3-1 - ASSY, MC HYD ISOL PANEL |  | 91249A151 | 91249A151 - PHS, #6-32 X .625, 18-8, BLK | PHS, #6-32 X .625, 18-8, BLK | SS | COTS | Fasteners | PHS | COTS | Fasteners | PHS | COTS
LEFT | 3.17.11 | 2 | OH4A7A3-1 - ASSY, MC HYD ISOL PANEL |  | 90760A007 | 90760A007 - NUT, JAM, #6-32, STEEL | NUT, JAM, #6-32, STEEL | STL | COTS | Fasteners | NUT | COTS | Fasteners | NUT | COTS
LEFT | 3.18 | 1 | OH4A7A2-1 - ASSY, OBOGS PANEL |  | OH4A7A2-1 | OH4A7A2-1 - ASSY, OBOGS PANEL | ASSY, OBOGS PANEL |  | OH ASSY | OH Part | OH Part | OH ASSY | OH Part | OH Part | OH ASSY
LEFT | 3.18.1 | 1 | OH4A7A2-1 - ASSY, OBOGS PANEL |  | OH4A7A2-10 | OH4A7A2-10 - OBOGS PANEL PCB V2 | OBOGS PANEL PCB V2 | N/A | OH P/N | OH Part | OH Part | OH P/N | OH Part | OH Part | -
LEFT | 3.18.2 | 1 | OH4A7A2-1 - ASSY, OBOGS PANEL |  | OH4A7A2-11 | OH4A7A2-11 - OBOGS BACKPLATE | OBOGS BACKPLATE | ACRL | OH P/N | OH Part | OH Part | OH P/N | OH Part | OH Part | -
LEFT | 3.18.3 | 1 | OH4A7A2-1 - ASSY, OBOGS PANEL |  | OH4A7A2-12 | OH4A7A2-12 - OBOGS LIGHTPLATE | OBOGS LIGHTPLATE | ACRL | OH P/N | OH Part | OH Part | OH P/N | OH Part | OH Part | -
LEFT | 3.18.4 | 1 | OH4A7A2-1 - ASSY, OBOGS PANEL |  | OH4A7A2-13 | OH4A7A2-13 - OBOGS LEGEND PLATE | OBOGS LEGEND PLATE | RMRK | OH P/N | OH Part | OH Part | OH P/N | OH Part | OH Part | -
LEFT | 3.18.5 | 1 | OH4A7A2-1 - ASSY, OBOGS PANEL |  | OH4A7A2-14 | OH4A7A2-14 - OBOGS REGULATOR | OBOGS REGULATOR | PETG | OH P/N | OH Part | OH Part | OH P/N | OH Part | OH Part | -
LEFT | 3.18.6 | 1 | OH4A7A2-1 - ASSY, OBOGS PANEL | ASSY, SWITCH, S1AL, ROUND BAT | OHC0001-1 | OHC0001-1 - ASSY, SWITCH, S1AL, ROUND BAT | ASSY, SWITCH, S1AL, ROUND BAT |  | OH Common | OH Part | OH Part | OH Common | OH Part | OH Part | OH ASSY
LEFT | 3.18.6.1 | 1 | OH4A7A2-1 - ASSY, OBOGS PANEL | ASSY, SWITCH, S1AL, ROUND BAT | S1AL | S1AL - SWITCH, TOGGLE, LOCKING, SPST, 2-POSN, NO BAT | SWITCH, TOGGLE, LOCKING, SPST, 2-POSN, NO BAT | N/A | COTS | SWITCH | SWITCH | COTS | SWITCH | SWITCH | COTS
LEFT | 3.18.6.2 | 1 | OH4A7A2-1 - ASSY, OBOGS PANEL | ASSY, SWITCH, S1AL, ROUND BAT | OHC0001-10 | OHC0001-10 - BAT, ROUND, FOR NKK SXAL SWITCH | BAT, ROUND, FOR NKK SXAL SWITCH | ALU | OH Common | OH Part | OH Part | OH Common | OH Part | OH Part | COTS
LEFT | 3.18.7 | 1 | OH4A7A2-1 - ASSY, OBOGS PANEL |  | AT508 | AT508 - LOCK WASHER FOR SWITCH, M12 | LOCK WASHER FOR SWITCH, M12 | SS | COTS | Fasteners | SWITCH | COTS | Fasteners | SWITCH | COTS
LEFT | 3.18.8 | 1 | OH4A7A2-1 - ASSY, OBOGS PANEL |  | AT537 | AT537 - O-RING FOR SWITCH, 12 MM ID | O-RING FOR SWITCH, 12 MM ID | RBR | COTS | Retaining Rings | SWITCH | COTS | Misc | SWITCH | COTS
LEFT | 3.18.9 | 1 | OH4A7A2-1 - ASSY, OBOGS PANEL |  | AT503M | AT503M - HEX NUT FOR SWITCH, M12-1 | HEX NUT FOR SWITCH, M12-1 | SS | COTS | SWITCH | NUT | COTS | SWITCH | NUT | COTS
LEFT | 3.18.10 | 2 | OH4A7A2-1 - ASSY, OBOGS PANEL |  | 91249A151 | 91249A151 - PHS, #6-32 X .625, 18-8, BLK | PHS, #6-32 X .625, 18-8, BLK | SS | COTS | Fasteners | PHS | COTS | Fasteners | PHS | COTS
LEFT | 3.18.11 | 2 | OH4A7A2-1 - ASSY, OBOGS PANEL |  | 90760A007 | 90760A007 - NUT, JAM, #6-32, STEEL | NUT, JAM, #6-32, STEEL | STL | COTS | Fasteners | NUT | COTS | Fasteners | NUT | COTS
LEFT | 3.18.12 | 1 | OH4A7A2-1 - ASSY, OBOGS PANEL |  | A11405RNZQ | A11405RNZQ - SWITCH, ROTARY, 90 DEG, 2 POS | SWITCH, ROTARY, 90 DEG, 2 POS | N/A | COTS | SWITCH | SWITCH | COTS | SWITCH | SWITCH | COTS
LEFT | 3.18.13 | 1 | OH4A7A2-1 - ASSY, OBOGS PANEL |  | C7 NUT | C7 NUT - HEX NUT FOR C7 SWITCH, 3/8-32 UNEF | HEX NUT FOR C7 SWITCH, 3/8-32 UNF | BRS | COTS | SWITCH | NUT | COTS | SWITCH | NUT | COTS
LEFT | 3.18.14 | 4 | OH4A7A2-1 - ASSY, OBOGS PANEL |  | 91251A115 | 91251A115 - SHCS, #4-40 X 1.00, PART THD, STEEL, BLK | SHCS, #4-40 X 1.00, STEEL, BLK | STL | COTS | Fasteners | SHCS | COTS | Fasteners | SHCS | COTS
LEFT | 3.18.15 | 1 | OH4A7A2-1 - ASSY, OBOGS PANEL | OHC0003-A-4OXYGW4 - ASSY, KNOB, OBOGS | OHC0003-A-4OXYGW4 | OHC0003-A-4OXYGW4 - ASSY, KNOB, OBOGS | KNOB, OBOGS |  | OH Common | OH Part | OH Part | OH Common | OH Part | OH Part | -
LEFT | 3.18.15.1 | 1 | OH4A7A2-1 - ASSY, OBOGS PANEL | OHC0003-A-4OXYGW4 - ASSY, KNOB, OBOGS | OHC-KNB-OBOGS | OHC-KNB-OBOGS - KNOB, OBOGS | KNOB, OBOGS | RESN | OH Common | OH Part | OH Part | OH Common | OH Part | OH Part | -
LEFT | 3.18.15.2 | 1 | OH4A7A2-1 - ASSY, OBOGS PANEL | OHC0003-A-4OXYGW4 - ASSY, KNOB, OBOGS | 92311A189 | 92311A189 - SET SCREW, 8-32 X .1875, CUP POINT, 18-8 | SET SCREW, 8-32 X .1875, CUP POINT, 18-8 | SS | COTS | Fasteners | SET SCREW | COTS | Fasteners | SET SCREW | COTS
LEFT | 3.18.16 | 3 | OH4A7A2-1 - ASSY, OBOGS PANEL |  | 91780A045 | 91780A045 - STANDOFF, #4-40 X 2.50, HEX, FEMALE, ALUMINUM | STANDOFF, #4-40 X 2.50, HEX, FEMALE, ALU | ALU | COTS | Fasteners | STANDOFF | COTS | Fasteners | STANDOFF | COTS
LEFT | 3.18.17 | 1 | OH4A7A2-1 - ASSY, OBOGS PANEL |  | 91841A005 | 91841A005 - NUT, #4-40, 18-1 | NUT, #4-40, 18-1 | STL | COTS | Fasteners | NUT | COTS | Fasteners | NUT | COTS
LEFT | 3.18.18 | 4 | OH4A7A2-1 - ASSY, OBOGS PANEL |  | 91780A105 | 91780A105 - STANDOFF, #2-56 X .375, .1875 HEX, FEMALE, ALUMINUM | STANDOFF, #2-56 X .375, .1875 HEX, FEMALE, ALUMINUM | ALU | COTS | Fasteners | STANDOFF | COTS | Fasteners | STANDOFF | COTS
LEFT | 3.18.19 | 1 | OH4A7A2-1 - ASSY, OBOGS PANEL |  | OH4A7A2-15 | OH4A7A2-15 - OBOGS NANO ADAPTER PLATE | OBOGS NANO ADAPTER PLATE | ACRL | OH P/N | OH Part | OH Part | OH P/N | OH Part | OH Part | -
LEFT | 3.18.20 | 3 | OH4A7A2-1 - ASSY, OBOGS PANEL |  | 90272A106 | 90272A106 - PHS, #4-40 X .250, STEEL | PHS, #4-40 X .250, STEEL | STL | COTS | Fasteners | PHS | COTS | Fasteners | PHS | COTS
LEFT | 3.18.21 | 8 | OH4A7A2-1 - ASSY, OBOGS PANEL |  | 94070A076 | 94070A076 - PHS, #2-56 X .1875, BRASS | PHS, #2-56 X .1875, BRASS | BRS | COTS | Fasteners | PHS | COTS | Fasteners | PHS | COTS
LEFT | 3.18.22 | 1 | OH4A7A2-1 - ASSY, OBOGS PANEL | ASSY, ABSIS ALE | ABSIS001 | ABSIS001 - ASSY, ABSIS ALE | ASSY, ABSIS ALE | N/A | ABSIS ASSY | ABSIS | ABSIS | OH ASSY | ABSIS | ABSIS | OH ASSY
LEFT | 3.18.22.1 | 1 | OH4A7A2-1 - ASSY, OBOGS PANEL | ASSY, ABSIS ALE | ABSIS001-10 | ABSIS001-10 - PCB, ABSIS ALE | PCB, ABSIS ALE | N/A | ABSIS | ABSIS | ABSIS | ABSIS | ABSIS | ABSIS | ABSIS
LEFT | 3.18.22.2 | 1 | OH4A7A2-1 - ASSY, OBOGS PANEL | ASSY, ABSIS ALE | DEV-12640 | DEV-12640 - ARDUINO PRO MICRO, 5V, 16 MHZ, SPARKFUN | ARDUINO PRO MICRO, 5V, 16 MHZ, SPARKFUN | N/A | COTS | ARDUINO | ARDUINO | COTS | ARDUINO | ARDUINO | COTS
LEFT | 3.19 | 1 | OH4A5A2-1 - ASSY, APU ENG CRANK PANEL |  | OH4A5A2-1 | OH4A5A2-1 - ASSY, APU ENG CRANK PANEL | ASSY, APU ENG CRANK PANEL |  | OH ASSY | OH Part | OH Part | OH ASSY | OH Part | OH Part | OH ASSY
LEFT | 3.19.1 | 1 | OH4A5A2-1 - ASSY, APU ENG CRANK PANEL |  | OH4A5A2-10 | OH4A5A2-10 - APU ENG CRANK PCB V4 | APU PANEL PCB V2 | STEEL | OH P/N | OH Part | OH Part | OH P/N | OH Part | OH Part | -
LEFT | 3.19.2 | 1 | OH4A5A2-1 - ASSY, APU ENG CRANK PANEL |  | OH4A5A2-11 | OH4A5A2-11 - APU ENG CRANK BACKPLATE | APU ENG CRANK BACKPLATE | ACRL | OH P/N | OH Part | OH Part | OH P/N | OH Part | OH Part | -
LEFT | 3.19.3 | 1 | OH4A5A2-1 - ASSY, APU ENG CRANK PANEL |  | OH4A5A2-12 | OH4A5A2-12 - APU ENG CRANK LIGHTPLATE | APU ENG CRANK LIGHTPLATE | ACRL | OH P/N | OH Part | OH Part | OH P/N | OH Part | OH Part | -
LEFT | 3.19.4 | 1 | OH4A5A2-1 - ASSY, APU ENG CRANK PANEL |  | OH4A5A2-13 | OH4A5A2-13 - APU ENG CRANK LEGEND PLATE | APU ENG CRANK LEGEND PLATE | RMRK | OH P/N | OH Part | OH Part | OH P/N | OH Part | OH Part | -
LEFT | 3.19.5 | 2 | OH4A5A2-1 - ASSY, APU ENG CRANK PANEL |  | 91249A151 | 91249A151 - PHS, #6-32 X .625, 18-8, BLK | PHS, #6-32 X .625, 18-8, BLK | SS | COTS | Fasteners | PHS | COTS | Fasteners | PHS | COTS
LEFT | 3.19.6 | 2 | OH4A5A2-1 - ASSY, APU ENG CRANK PANEL |  | 90760A007 | 90760A007 - NUT, JAM, #6-32, STEEL | NUT, JAM, #6-32, STEEL | STL | COTS | Fasteners | NUT | COTS | Fasteners | NUT | COTS
LEFT | 3.19.7 | 2 | OH4A5A2-1 - ASSY, APU ENG CRANK PANEL |  | HDW4 | HDW4 - NUT, B13 | HEX NUT FOR SWITCH, 15/32-32NS | N/A | COTS | Fasteners | NUT | COTS | Fasteners | NUT | COTS
LEFT | 3.19.8 | 1 | OH4A5A2-1 - ASSY, APU ENG CRANK PANEL |  | 131A-303G | 131A-303G - LENS, GREEN, TRANSPARENT, T1.75 MIDGET FLANGE | LENS, GREEN, TRANSPARENT, T1.75 MIDGET FLANGE | N/A | COTS | Misc | Not Defined | Misc | Misc | Not Defined | -
LEFT | 3.19.9 | 1 | OH4A5A2-1 - ASSY, APU ENG CRANK PANEL |  | LE-MF-12W | MF200-NFW5H - LED, T-1.75 MIDGET FLANGE LAMP, 5V ,15MA | LED, T-1.75 MIDGET FLANGE LAMP, 12V ,15MA | N/A | COTS | Misc | LED | COTS | Misc | LED | COTS
LEFT | 3.19.10 | 1 | OH4A5A2-1 - ASSY, APU ENG CRANK PANEL |  | 5131-038 | 5131-038 - HOLDER, LAMP, PANEL MOUNT, T1.75 | HOLDER, LAMP, PANEL MOUNT, T1.75 | N/A | COTS | Misc | Not Defined | Misc | Misc | Not Defined | -
LEFT | 3.19.11 | 1 | OH4A5A2-1 - ASSY, APU ENG CRANK PANEL | ASSY, SWITCH, MAGNETICALLY HELD, (ON)-ON | OHC0005-1 | OHC0005-1 - ASSY, SWITCH, MAGNETICALLY HELD, (ON)-ON | ASSY, SWITCH, MAGNETICALLY HELD, (ON)-ON |  | OH Common | OH Part | OH Part | OH Common | OH Part | OH Part | OH ASSY
LEFT | 3.19.11.1 | 1 | OH4A5A2-1 - ASSY, APU ENG CRANK PANEL | ASSY, SWITCH, MAGNETICALLY HELD, (ON)-ON | P20/15 | P20/15 - ELECTROMAGNET, Ø20 X 15, 12V DC, 2.5KG HOLDING FORCE | ELECTROMAGNET, Ø20 X 15, 12V DC, 25N | STL | COTS | Misc | MAGNET | COTS | Misc | MAGNET | COTS
LEFT | 3.19.11.2 | 1 | OH4A5A2-1 - ASSY, APU ENG CRANK PANEL | ASSY, SWITCH, MAGNETICALLY HELD, (ON)-ON | 92095A179 | 92095A179 - BHCS, M3 X 0.5 - 6, 18-8 | BHCS, M3 X 0.5-6, 18-8 | SS | COTS | Fasteners | BHCS | COTS | Fasteners | BHCS | COTS
LEFT | 3.19.11.3 | 1 | OH4A5A2-1 - ASSY, APU ENG CRANK PANEL | ASSY, SWITCH, MAGNETICALLY HELD, (ON)-ON | 91100A120 | 91100A120 - OVERSIZED FLAT WASHER, M3 | WASHER, M3 X 9 OD, STL, ZINC | STL | COTS | Fasteners | WASHER | COTS | Fasteners | WASHER | COTS
LEFT | 3.19.11.4 | 1 | OH4A5A2-1 - ASSY, APU ENG CRANK PANEL | ASSY, SWITCH, MAGNETICALLY HELD, (ON)-ON | OHC0005-10 | OHC0005-10 - BRACKET, MAG SWITCH | BRACKET, MAG SWITCH | STL | OH Common | OH Part | OH Part | OH Common | OH Part | OH Part | COTS
LEFT | 3.19.11.5 | 1 | OH4A5A2-1 - ASSY, APU ENG CRANK PANEL | ASSY, SWITCH, MAGNETICALLY HELD, (ON)-ON | 91920A579 | 91920A579 - STANDOFF, M3 X 0.5 - 6.4 X 4.5 HEX X 50L, STL | STANDOFF, M3 X 0.5 - 6.4 X 4.5 HEX X 50L, STL | STL | COTS | Fasteners | STANDOFF | COTS | Fasteners | STANDOFF | COTS
LEFT | 3.19.11.6 | 1 | OH4A5A2-1 - ASSY, APU ENG CRANK PANEL | ASSY, SWITCH, MAGNETICALLY HELD, (ON)-ON | 645H/2 MOD | 645H/2 MOD - SWITCH, TOGGLE, MOM-ON, STD BAT (MODIFIED) | SWITCH, TOGGLE, MOM-ON, STD BAT (MODIFIED) |  | COTS | SWITCH | SWITCH | COTS | SWITCH | SWITCH | COTS
LEFT | 3.19.12 | 1 | OH4A5A2-1 - ASSY, APU ENG CRANK PANEL | ASSY, SWITCH, MAGNETICALLY HELD, (ON)-OFF-(ON) | OHC0005-2 | OHC0005-2 - ASSY, SWITCH, MAGNETICALLY HELD, (ON)-OFF-(ON) | ASSY, SWITCH, MAGNETICALLY HELD, (ON)-OFF-(ON) |  | OH Common | OH Part | OH Part | OH Common | OH Part | OH Part | OH ASSY
LEFT | 3.19.12.1 | 2 | OH4A5A2-1 - ASSY, APU ENG CRANK PANEL | ASSY, SWITCH, MAGNETICALLY HELD, (ON)-OFF-(ON) | P20/15 | P20/15 - ELECTROMAGNET, Ø20 X 15, 12V DC, 2.5KG HOLDING FORCE | ELECTROMAGNET, Ø20 X 15, 12V DC, 25N | STL | COTS | Misc | MAGNET | COTS | Misc | MAGNET | COTS
LEFT | 3.19.12.2 | 2 | OH4A5A2-1 - ASSY, APU ENG CRANK PANEL | ASSY, SWITCH, MAGNETICALLY HELD, (ON)-OFF-(ON) | 92095A179 | 92095A179 - BHCS, M3 X 0.5 - 6, 18-8 | BHCS, M3 X 0.5-6, 18-8 | SS | COTS | Fasteners | BHCS | COTS | Fasteners | BHCS | COTS
LEFT | 3.19.12.3 | 2 | OH4A5A2-1 - ASSY, APU ENG CRANK PANEL | ASSY, SWITCH, MAGNETICALLY HELD, (ON)-OFF-(ON) | 91100A120 | 91100A120 - OVERSIZED FLAT WASHER, M3 | WASHER, M3 X 9 OD, STL, ZINC | STL | COTS | Fasteners | WASHER | COTS | Fasteners | WASHER | COTS
LEFT | 3.19.12.4 | 1 | OH4A5A2-1 - ASSY, APU ENG CRANK PANEL | ASSY, SWITCH, MAGNETICALLY HELD, (ON)-OFF-(ON) | OHC0005-10 | OHC0005-10 - BRACKET, MAG SWITCH | BRACKET, MAG SWITCH | STL | OH Common | OH Part | OH Part | OH Common | OH Part | OH Part | COTS
LEFT | 3.19.12.5 | 1 | OH4A5A2-1 - ASSY, APU ENG CRANK PANEL | ASSY, SWITCH, MAGNETICALLY HELD, (ON)-OFF-(ON) | 91920A579 | 91920A579 - STANDOFF, M3 X 0.5 - 6.4 X 4.5 HEX X 50L, STL | STANDOFF, M3 X 0.5 - 6.4 X 4.5 HEX X 50L, STL | STL | COTS | Fasteners | STANDOFF | COTS | Fasteners | STANDOFF | COTS
LEFT | 3.19.12.6 | 1 | OH4A5A2-1 - ASSY, APU ENG CRANK PANEL | ASSY, SWITCH, MAGNETICALLY HELD, (ON)-OFF-(ON) | 647H/2 MOD | 647H/2 MOD - SWITCH, TOGGLE, MOM-OFF-MOM, STD BAT (MODIFIED) | SWITCH, TOGGLE, MOM-OFF-MOM, STD BAT (MODIFIED) |  | COTS | SWITCH | SWITCH | COTS | SWITCH | SWITCH | COTS
LEFT | 3.19.13 | 1 | OH4A5A2-1 - ASSY, APU ENG CRANK PANEL |  | OHC0001-10 | OHC0001-10 - BAT, ROUND, FOR NKK SXAL SWITCH | BAT, ROUND, FOR NKK SXAL SWITCH | ALU | OH Common | OH Part | OH Part | OH Common | OH Part | OH Part | COTS
LEFT | 3.2 | 1 | OH4A3A1-1 - ASSY, SELECT JETT PANEL |  | OH4A3A1-1 | OH4A3A1-1 - ASSY, SELECT JETT PANEL | ASSY, SELECT JETT PANEL |  | OH ASSY | OH Part | OH Part | OH ASSY | OH Part | OH Part | OH ASSY
LEFT | 3.20.1 | 1 | OH4A3A1-1 - ASSY, SELECT JETT PANEL |  | OH4A3A1-11 | OH4A3A1-11 - SELECT JETT BACKPLATE | SELECT JETT BACKPLATE | ACRL | OH P/N | OH Part | OH Part | OH P/N | OH Part | OH Part | -
LEFT | 3.20.2 | 1 | OH4A3A1-1 - ASSY, SELECT JETT PANEL |  | OH4A3A1-12 | OH4A3A1-12 - SELECT JETT LIGHTPLATE | SELECT JETT LIGHTPLATE | ACRL | OH P/N | OH Part | OH Part | OH P/N | OH Part | OH Part | -
LEFT | 3.20.3 | 1 | OH4A3A1-1 - ASSY, SELECT JETT PANEL |  | OH4A3A1-13 | OH4A3A1-13 - SELECT JETT LEGEND PLATE | SELECT JETT LEGEND PLATE | RMRK | OH P/N | OH Part | OH Part | OH P/N | OH Part | OH Part | -
LEFT | 3.20.4 | 1 | OH4A3A1-1 - ASSY, SELECT JETT PANEL |  | OH4A3A1-15 | OH4A3A1-15 - LAUNCH BAR SWITCH CAP | LAUNCH BAR SWITCH CAP | ALU | OH P/N | OH Part | OH Part | OH P/N | OH Part | OH Part | COTS
LEFT | 3.20.5 | 1 | OH4A3A1-1 - ASSY, SELECT JETT PANEL |  | OH4A3A1-16 | OH4A3A1-16 - LANDING GEAR SWITCH CAP | LANDING GEAR SWITCH CAP | PETG | OH P/N | OH Part | OH Part | OH P/N | OH Part | OH Part | COTS
LEFT | 3.20.6 | 1 | OH4A3A1-1 - ASSY, SELECT JETT PANEL |  | OH4A3A1-17 | OH4A3A1-17 - FLAPS SWITCH CAP | FLAPS SWITCH CAP | PETG | OH P/N | OH Part | OH Part | OH P/N | OH Part | OH Part | COTS
LEFT | 3.20.7 | 1 | OH4A3A1-1 - ASSY, SELECT JETT PANEL |  | 639H/2 | 639H/2 - SWITCH, TOGGLE, ON-OFF-ON, STD BAT | SWITCH, TOGGLE, ON-OFF-ON, STD BAT | N/A | COTS | SWITCH | SWITCH | COTS | SWITCH | SWITCH | COTS
LEFT | 3.20.8 | 2 | OH4A3A1-1 - ASSY, SELECT JETT PANEL |  | HDW12 | HDW12 - LOCK WASHER, B13 | LOCK WASHER FOR SWITCH, B13 | N/A | COTS | Fasteners | WASHER | COTS | Fasteners | WASHER | COTS
LEFT | 3.20.9 | 5 | OH4A3A1-1 - ASSY, SELECT JETT PANEL |  | HDW4 | HDW4 - NUT, B13 | HEX NUT FOR SWITCH, 15/32-32NS | N/A | COTS | Fasteners | NUT | COTS | Fasteners | NUT | COTS
LEFT | 3.20.10 | 1 | OH4A3A1-1 - ASSY, SELECT JETT PANEL |  | 100SP1T8B13M1QEH | 100SP1T8B13M1QEH - SWITCH, TOGGLE, ON-ON, SPDT, 18MM BAT | SWITCH, TOGGLE, ON-ON, SPDT, 2-POSN, 18MM BAT | N/A | COTS | SWITCH | SWITCH | COTS | SWITCH | SWITCH | COTS
LEFT | 3.20.11 | 1 | OH4A3A1-1 - ASSY, SELECT JETT PANEL |  | HDW17 | HDW17 - LOCKING RING, B13 | LOCKING RING FOR SWITCH, B13 | N/A | COTS | Retaining Rings | Retaining Rings | COTS | Misc | Retaining Rings | COTS
LEFT | 3.20.12 | 1 | OH4A3A1-1 - ASSY, SELECT JETT PANEL | ASSY, SWITCH, S1AL, ROUND BAT | OHC0001-1 | OHC0001-1 - ASSY, SWITCH, S1AL, ROUND BAT | ASSY, SWITCH, S1AL, ROUND BAT |  | OH Common | OH Part | OH Part | OH Common | OH Part | OH Part | OH ASSY
LEFT | 3.20.12.1 | 1 | OH4A3A1-1 - ASSY, SELECT JETT PANEL | ASSY, SWITCH, S1AL, ROUND BAT | S1AL | S1AL - SWITCH, TOGGLE, LOCKING, SPST, 2-POSN, NO BAT | SWITCH, TOGGLE, LOCKING, SPST, 2-POSN, NO BAT | N/A | COTS | SWITCH | SWITCH | COTS | SWITCH | SWITCH | COTS
LEFT | 3.20.12.2 | 1 | OH4A3A1-1 - ASSY, SELECT JETT PANEL | ASSY, SWITCH, S1AL, ROUND BAT | OHC0001-10 | OHC0001-10 - BAT, ROUND, FOR NKK SXAL SWITCH | BAT, ROUND, FOR NKK SXAL SWITCH | ALU | OH Common | OH Part | OH Part | OH Common | OH Part | OH Part | COTS
LEFT | 3.20.13 | 1 | OH4A3A1-1 - ASSY, SELECT JETT PANEL |  | AT537 | AT537 - O-RING FOR SWITCH, 12 MM ID | O-RING FOR SWITCH, 12 MM ID | RBR | COTS | Retaining Rings | SWITCH | COTS | Misc | SWITCH | COTS
LEFT | 3.20.14 | 1 | OH4A3A1-1 - ASSY, SELECT JETT PANEL |  | AT508 | AT508 - LOCK WASHER FOR SWITCH, M12 | LOCK WASHER FOR SWITCH, M12 | SS | COTS | Fasteners | SWITCH | COTS | Fasteners | SWITCH | COTS
LEFT | 3.20.15 | 1 | OH4A3A1-1 - ASSY, SELECT JETT PANEL |  | AT503M | AT503M - HEX NUT FOR SWITCH, M12-1 | HEX NUT FOR SWITCH, M12-1 | SS | COTS | SWITCH | NUT | COTS | SWITCH | NUT | COTS
LEFT | 3.20.16 | 1 | OH4A3A1-1 - ASSY, SELECT JETT PANEL |  | 90471A150 | 90471A150 - FHS, 100DEG, #4-40 X .1875, STEEL | FHS, 100DEG, #4-40 X .1875, STEEL | STL | COTS | Fasteners | FHS | COTS | Fasteners | FHS | COTS
LEFT | 3.20.17 | 5 | OH4A3A1-1 - ASSY, SELECT JETT PANEL |  | 91249A151 | 91249A151 - PHS, #6-32 X .625, 18-8, BLK | PHS, #6-32 X .625, 18-8, BLK | SS | COTS | Fasteners | PHS | COTS | Fasteners | PHS | COTS
LEFT | 3.20.18 | 3 | OH4A3A1-1 - ASSY, SELECT JETT PANEL |  | 90760A007 | 90760A007 - NUT, JAM, #6-32, STEEL | NUT, JAM, #6-32, STEEL | STL | COTS | Fasteners | NUT | COTS | Fasteners | NUT | COTS
LEFT | 3.20.19 | 4 | OH4A3A1-1 - ASSY, SELECT JETT PANEL |  | 90471A220 | 90471A220 - FHS, 100DEG, #6-32 X .500, STEEL | FHS, 100DEG, #6-32 X .500, STEEL | STL | COTS | Fasteners | FHS | COTS | Fasteners | FHS | COTS
LEFT | 3.20.20 | 2 | OH4A3A1-1 - ASSY, SELECT JETT PANEL | ASSY, SWITCH, MAGNETICALLY HELD, (ON)-ON | OHC0005-1 | OHC0005-1 - ASSY, SWITCH, MAGNETICALLY HELD, (ON)-ON | ASSY, SWITCH, MAGNETICALLY HELD, (ON)-ON |  | OH Common | OH Part | OH Part | OH Common | OH Part | OH Part | OH ASSY
LEFT | 3.20.20.1 | 1 | OH4A3A1-1 - ASSY, SELECT JETT PANEL | ASSY, SWITCH, MAGNETICALLY HELD, (ON)-ON | P20/15 | P20/15 - ELECTROMAGNET, Ø20 X 15, 12V DC, 2.5KG HOLDING FORCE | ELECTROMAGNET, Ø20 X 15, 12V DC, 25N | STL | COTS | Misc | MAGNET | COTS | Misc | MAGNET | COTS
LEFT | 3.20.20.2 | 1 | OH4A3A1-1 - ASSY, SELECT JETT PANEL | ASSY, SWITCH, MAGNETICALLY HELD, (ON)-ON | 92095A179 | 92095A179 - BHCS, M3 X 0.5 - 6, 18-8 | BHCS, M3 X 0.5-6, 18-8 | SS | COTS | Fasteners | BHCS | COTS | Fasteners | BHCS | COTS
LEFT | 3.20.20.3 | 1 | OH4A3A1-1 - ASSY, SELECT JETT PANEL | ASSY, SWITCH, MAGNETICALLY HELD, (ON)-ON | 91100A120 | 91100A120 - OVERSIZED FLAT WASHER, M3 | WASHER, M3 X 9 OD, STL, ZINC | STL | COTS | Fasteners | WASHER | COTS | Fasteners | WASHER | COTS
LEFT | 3.20.20.4 | 1 | OH4A3A1-1 - ASSY, SELECT JETT PANEL | ASSY, SWITCH, MAGNETICALLY HELD, (ON)-ON | OHC0005-10 | OHC0005-10 - BRACKET, MAG SWITCH | BRACKET, MAG SWITCH | STL | OH Common | OH Part | OH Part | OH Common | OH Part | OH Part | COTS
LEFT | 3.20.20.5 | 1 | OH4A3A1-1 - ASSY, SELECT JETT PANEL | ASSY, SWITCH, MAGNETICALLY HELD, (ON)-ON | 91920A579 | 91920A579 - STANDOFF, M3 X 0.5 - 6.4 X 4.5 HEX X 50L, STL | STANDOFF, M3 X 0.5 - 6.4 X 4.5 HEX X 50L, STL | STL | COTS | Fasteners | STANDOFF | COTS | Fasteners | STANDOFF | COTS
LEFT | 3.20.20.6 | 1 | OH4A3A1-1 - ASSY, SELECT JETT PANEL | ASSY, SWITCH, MAGNETICALLY HELD, (ON)-ON | 645H/2 MOD | 645H/2 MOD - SWITCH, TOGGLE, MOM-ON, STD BAT (MODIFIED) | SWITCH, TOGGLE, MOM-ON, STD BAT (MODIFIED) |  | COTS | SWITCH | SWITCH | COTS | SWITCH | SWITCH | COTS
LEFT | 3.20.21 | 1 | OH4A3A1-1 - ASSY, SELECT JETT PANEL | ASSY, SELECT JETT SWITCH MECH | OH4A3A1-100 | OH4A3A1-100 - ASSY, SELECT JETT SWITCH MECH | ASSY, SELECT JETT SWITCH MECH |  | OH ASSY | OH Part | OH Part | OH ASSY | OH Part | OH Part | OH ASSY
LEFT | 3.20.21.1 | 1 | OH4A3A1-1 - ASSY, SELECT JETT PANEL | ASSY, SELECT JETT SWITCH MECH -> PRE-ASSY, SELECT JETT UPPER BRACKET | OH4A3A1-101A | OH4A3A1-101A - PRE-ASSY, SELECT JETT UPPER BRACKET | PRE-ASSY, SELECT JETT UPPER BRACKET |  | OH ASSY | OH Part | OH Part | OH ASSY | OH Part | OH Part | OH ASSY
LEFT | 3.20.21.1.1 | 1 | OH4A3A1-1 - ASSY, SELECT JETT PANEL | ASSY, SELECT JETT SWITCH MECH -> PRE-ASSY, SELECT JETT UPPER BRACKET | OH4A3A1-101 | OH4A3A1-101 - SELECT JETT UPPER BRACKET 3DP | SELECT JETT UPPER BRACKET 3DP | PETG | OH P/N | OH Part | OH Part | OH P/N | OH Part | OH Part | COTS
LEFT | 3.20.21.1.2 | 8 | OH4A3A1-1 - ASSY, SELECT JETT PANEL | ASSY, SELECT JETT SWITCH MECH -> PRE-ASSY, SELECT JETT UPPER BRACKET | 93365A130 | 93365A130 - INSERT, 6-32, BRASS, FOR PLASTIC | INSERT, 6-32, BRASS, FOR PLASTIC | BRS | COTS | Fasteners | INSERT | COTS | Fasteners | INSERT | COTS
LEFT | 3.20.21.1.3 | 1 | OH4A3A1-1 - ASSY, SELECT JETT PANEL | ASSY, SELECT JETT SWITCH MECH -> PRE-ASSY, SELECT JETT UPPER BRACKET | 6389K231 | 6389K231 - BEARING, SLEEVED, FLANGED, .375 OD X .25 ID X .31 | BEARING, SLEEVED, FLANGED, .375 OD X .25 ID X .3125 H, .50 X .0625 FLANGE, NYLON | NYL | COTS | BEARING | BEARING | COTS | BEARING | BEARING | COTS
LEFT | 3.20.21.2 | 1 | OH4A3A1-1 - ASSY, SELECT JETT PANEL | ASSY, SELECT JETT SWITCH MECH -> PRE-ASSY, SELECT JETT LOWER MOUNT PLATE | OH4A3A1-102A | OH4A3A1-102A - PRE-ASSY, SELECT JETT LOWER MOUNT PLATE | PRE-ASSY, SELECT JETT LOWER MOUNT PLATE |  | OH ASSY | OH Part | OH Part | OH ASSY | OH Part | OH Part | OH ASSY
LEFT | 3.20.21.2.1 | 1 | OH4A3A1-1 - ASSY, SELECT JETT PANEL | ASSY, SELECT JETT SWITCH MECH -> PRE-ASSY, SELECT JETT LOWER MOUNT PLATE | OH4A3A1-102 | OH4A3A1-102 - SELECT JETT LOWER MOUNT PLATE 3DP | SELECT JETT LOWER MOUNT PLATE 3DP | PETG | OH P/N | OH Part | OH Part | OH P/N | OH Part | OH Part | -
LEFT | 3.20.21.2.2 | 1 | OH4A3A1-1 - ASSY, SELECT JETT PANEL | ASSY, SELECT JETT SWITCH MECH -> PRE-ASSY, SELECT JETT LOWER MOUNT PLATE | 6389K231 | 6389K231 - BEARING, SLEEVED, FLANGED, .375 OD X .25 ID X .31 | BEARING, SLEEVED, FLANGED, .375 OD X .25 ID X .3125 H, .50 X .0625 FLANGE, NYLON | NYL | COTS | BEARING | BEARING | COTS | BEARING | BEARING | COTS
LEFT | 3.20.21.2.3 | 1 | OH4A3A1-1 - ASSY, SELECT JETT PANEL | ASSY, SELECT JETT SWITCH MECH -> PRE-ASSY, SELECT JETT LOWER MOUNT PLATE | 6338K561 | 6338K561 - BEARING, SLEEVE, FLANGED, .125 ID X .25OD, .25 LG | BEARING, SLEEVE, FLANGED, .125 ID X .25OD, .25 LG, BRONZE | BRONZE | COTS | BEARING | BEARING | COTS | BEARING | BEARING | COTS
LEFT | 3.20.21.3 | 1 | OH4A3A1-1 - ASSY, SELECT JETT PANEL | ASSY, SELECT JETT SWITCH MECH | OH4A3A1-105 | OH4A3A1-105 - ROTATING SHAFT, 0.25 OD, 0.15 ID | ROTATING SHAFT, 0.25 OD, 0.15 ID | ALU | OH P/N | OH Part | OH Part | OH P/N | OH Part | OH Part | -
LEFT | 3.20.21.4 | 1 | OH4A3A1-1 - ASSY, SELECT JETT PANEL | ASSY, SELECT JETT SWITCH MECH | OH4A3A1-106 | OH4A3A1-106 - PUSH SHAFT, 0.125 OD | PUSH SHAFT, 0.125 OD | ALU | OH P/N | OH Part | OH Part | OH P/N | OH Part | OH Part | -
LEFT | 3.20.21.5 | 2 | OH4A3A1-1 - ASSY, SELECT JETT PANEL | ASSY, SELECT JETT SWITCH MECH | 2303-0250-0024 | 2303-0250-0024 - GEAR, PINION, .250 BORE, 24T, MOD 0.8, STL, SERVOCITY | GEAR, PINION, .250 BORE, 24T, MOD 0.8, STL, SERVOCITY | STL | COTS | Misc | PINION | COTS | Misc | PINION | COTS
LEFT | 3.20.21.6 | 1 | OH4A3A1-1 - ASSY, SELECT JETT PANEL | ASSY, SELECT JETT SWITCH MECH | 50KS45-01-1-05N | 50KS45-01-1-05N - SWITCH, ROTARY, 45 DEG, 5 POS, .25 FLAT SH | SWITCH, ROTARY, 45 DEG, 5 POS, .25 FLAT SHAFT | N/A | COTS | SWITCH | SWITCH | COTS | SWITCH | SWITCH | COTS
LEFT | 3.20.21.7 | 1 | OH4A3A1-1 - ASSY, SELECT JETT PANEL | ASSY, SELECT JETT SWITCH MECH | 50K NUT | 50K NUT - HEX NUT FOR SWITCH, .375-32 UNEF | HEX NUT FOR SWITCH, .375-32 UNEF | BRS | COTS | SWITCH | NUT | COTS | SWITCH | NUT | COTS
LEFT | 3.20.21.8 | 2 | OH4A3A1-1 - ASSY, SELECT JETT PANEL | ASSY, SELECT JETT SWITCH MECH | 90471A220 | 90471A220 - FHS, 100DEG, #6-32 X .500, STEEL | FHS, 100DEG, #6-32 X .500, STEEL | STL | COTS | Fasteners | FHS | COTS | Fasteners | FHS | COTS
LEFT | 3.20.21.9 | 2 | OH4A3A1-1 - ASSY, SELECT JETT PANEL | ASSY, SELECT JETT SWITCH MECH | 90471A210 | 90471A210 - FHS, 100DEG, #6-32 X .3125, STEEL | FHS, 100DEG, #6-32 X .3125, STEEL | STL | COTS | Fasteners | FHS | COTS | Fasteners | FHS | COTS
LEFT | 3.20.21.10 | 1 | OH4A3A1-1 - ASSY, SELECT JETT PANEL | ASSY, SELECT JETT SWITCH MECH | 9657K247 | 9657K247 - SPRING, COMPRESSION, 0.30 OD X 0.440 L | SPRING, COMPRESSION, 0.30 OD X 0.440 L | STL | COTS | Retaining Rings | SPRING | COTS | Misc | SPRING | COTS
LEFT | 3.20.21.11 | 1 | OH4A3A1-1 - ASSY, SELECT JETT PANEL | ASSY, SELECT JETT SWITCH MECH | 9414T3 | 9414T3 - SHAFT COLLAR, .125 ID X 0.375 OD X .25 THK | SHAFT COLLAR, .125 ID X 0.375 OD X .25 THK | STL | COTS | Shaft Collars | COLLAR | COTS | Shaft Collars | COLLAR | COTS
LEFT | 3.20.21.12 | 1 | OH4A3A1-1 - ASSY, SELECT JETT PANEL | ASSY, SELECT JETT SWITCH MECH | 92311A144 | 92311A144 - SET SCREW, #6-32 X 0.25, CUP POINT, 18-8 | SET SCREW, #6-32 X 0.25, CUP POINT, 18-8 | SS | COTS | Fasteners | SET SCREW | COTS | Fasteners | SET SCREW | COTS
LEFT | 3.20.21.13 | 1 | OH4A3A1-1 - ASSY, SELECT JETT PANEL | ASSY, SELECT JETT SWITCH MECH | OH4A3A1-107 | OH4A3A1-107 - ALIGNING SHAFT, 0.25 OD, 0.375 LG | ALIGNING SHAFT, 0.25 OD, 0.375 LG | STL | OH P/N | OH Part | OH Part | OH P/N | OH Part | OH Part | -
LEFT | 3.20.21.14 | 1 | OH4A3A1-1 - ASSY, SELECT JETT PANEL | ASSY, SELECT JETT SWITCH MECH -> PRE-ASSY, SELECT JETT SWITCH BRACKET | OH4A3A1-103A | OH4A3A1-103A - PRE-ASSY, SELECT JETT SWITCH BRACKET | PRE-ASSY, SELECT JETT SWITCH BRACKET |  | OH ASSY | OH Part | OH Part | OH ASSY | OH Part | OH Part | OH ASSY
LEFT | 3.20.21.14.1 | 1 | OH4A3A1-1 - ASSY, SELECT JETT PANEL | ASSY, SELECT JETT SWITCH MECH -> PRE-ASSY, SELECT JETT SWITCH BRACKET | OH4A3A1-103 | OH4A3A1-103 - SELECT JETT SWITCH BRACKET | SELECT JETT SWITCH BRACKET | PETG | OH P/N | OH Part | OH Part | OH P/N | OH Part | OH Part | COTS
LEFT | 3.20.21.14.2 | 4 | OH4A3A1-1 - ASSY, SELECT JETT PANEL | ASSY, SELECT JETT SWITCH MECH -> PRE-ASSY, SELECT JETT SWITCH BRACKET | 93365A110 | 93365A110 - INSERT, 2-56, BRASS, FOR PLASTIC | INSERT, 2-56, BRASS, FOR PLASTIC | BRS | COTS | Fasteners | INSERT | COTS | Fasteners | INSERT | COTS
LEFT | 3.20.21.15 | 1 | OH4A3A1-1 - ASSY, SELECT JETT PANEL | ASSY, SELECT JETT SWITCH MECH | 7779K61 | 7779K61 - SWITCH, LIMIT, MINIATURE, SNAP-ACTION | SWITCH, LIMIT, MINIATURE, SNAP-ACTION | N/A | COTS | SWITCH | SWITCH | COTS | SWITCH | SWITCH | COTS
LEFT | 3.20.21.16 | 2 | OH4A3A1-1 - ASSY, SELECT JETT PANEL | ASSY, SELECT JETT SWITCH MECH | 92141A011 | 92141A011 - WASHER, #10 X .438 OD, 18-8 | WASHER, #10 X .438 OD, 18-8 | SS | COTS | Fasteners | WASHER | COTS | Fasteners | WASHER | COTS
LEFT | 3.20.21.17 | 4 | OH4A3A1-1 - ASSY, SELECT JETT PANEL | ASSY, SELECT JETT SWITCH MECH | 90618A200 | 90618A200 - WASHER, #4 X .250, 18-8, BLACK OXIDE | WASHER, #4 X .250, 18-8, BLACK OXIDE, MS15795-803B | SS | COTS | Fasteners | WASHER | COTS | Fasteners | WASHER | COTS
LEFT | 3.20.21.18 | 2 | OH4A3A1-1 - ASSY, SELECT JETT PANEL | ASSY, SELECT JETT SWITCH MECH | 91831A005 | 91831A005 - NUT, NYLOC, #4-40, 18-8 | NUT, NYLOC, #4-40, 18-8 | SS | COTS | Fasteners | NUT | COTS | Fasteners | NUT | COTS
LEFT | 3.20.21.19 | 2 | OH4A3A1-1 - ASSY, SELECT JETT PANEL | ASSY, SELECT JETT SWITCH MECH | 91249A120 | 91249A120 - PHS, #4-40 X .875, 18-8, BLK | PHS, #4-40 X .875, 18-8, BLK | SS | COTS | Fasteners | PHS | COTS | Fasteners | PHS | COTS
LEFT | 3.20.21.20 | 4 | OH4A3A1-1 - ASSY, SELECT JETT PANEL | ASSY, SELECT JETT SWITCH MECH | 96640A298 | 96640A298 - FHS, 100DEG, #2-56 X .4375, 18-8, BLK | FHS, 100DEG, #2-56 X .4375, 18-8, BLK | SS | COTS | Fasteners | FHS | COTS | Fasteners | FHS | COTS
LEFT | 3.20.21.21 | 1 | OH4A3A1-1 - ASSY, SELECT JETT PANEL | ASSY, SELECT JETT SWITCH MECH | OH4A3A1-108 | OH4A3A1-108 - SPRING CENTERING SLEEVE | SPRING CENTERING SLEEVE | PETG | OH P/N | OH Part | OH Part | OH P/N | OH Part | OH Part | COTS
LEFT | 3.20.22 | 2 | OH4A3A1-1 - ASSY, SELECT JETT PANEL |  | 91780A337 | 91780A337 - STANDOFF, #6-32 X 1.50, .25 HEX, FEMALE, ALUMINUM | STANDOFF, #6-32 X 1.50, .25 HEX, FEMALE, ALUMINUM | ALU | COTS | Fasteners | STANDOFF | COTS | Fasteners | STANDOFF | COTS
LEFT | 3.20.23 | 4 | OH4A3A1-1 - ASSY, SELECT JETT PANEL |  | 93505A446 | 93505A446 - STANDOFF, #6-32 X 1.00, .25 HEX, MALE-FEMALE, ALUMINUM | STANDOFF, #6-32 X 1.00, .25 HEX, MALE-FEMALE, ALUMINUM | ALU | COTS | Fasteners | STANDOFF | COTS | Fasteners | STANDOFF | COTS
LEFT | 3.20.24 | 2 | OH4A3A1-1 - ASSY, SELECT JETT PANEL |  | 90272A144 | 90272A144 - PHS, #6-32 X 0.250, STEEL | PHS, #6-32 X 0.250, STEEL | STL | COTS | Fasteners | PHS | COTS | Fasteners | PHS | COTS
LEFT | 3.20.25 | 1 | OH4A3A1-1 - ASSY, SELECT JETT PANEL |  | 91780A045 | 91780A045 - STANDOFF, #4-40 X 2.50, HEX, FEMALE, ALUMINUM | STANDOFF, #4-40 X 2.50, HEX, FEMALE, ALU | ALU | COTS | Fasteners | STANDOFF | COTS | Fasteners | STANDOFF | COTS
LEFT | 3.20.26 | 1 | OH4A3A1-1 - ASSY, SELECT JETT PANEL |  | 93505A107 | 93505A107 - STANDOFF, #4-40 X 1.00, HEX, MALE-FEMALE, ALUMIN | STANDOFF, #4-40 X 1.00, HEX, MALE-FEMALE, ALUMINUM | ALU | COTS | Fasteners | STANDOFF | COTS | Fasteners | STANDOFF | COTS
LEFT | 3.20.27 | 1 | OH4A3A1-1 - ASSY, SELECT JETT PANEL |  | 90272A106 | 90272A106 - PHS, #4-40 X .250, STEEL | PHS, #4-40 X .250, STEEL | STL | COTS | Fasteners | PHS | COTS | Fasteners | PHS | COTS
LEFT | 3.20.28 | 1 | OH4A3A1-1 - ASSY, SELECT JETT PANEL |  | 91251A108 | 91251A108 - SHCS, #4-40 X .375, STEEL, BLK | SHCS, #4-40 X .375, STEEL, BLK | STL | COTS | Fasteners | SHCS | COTS | Fasteners | SHCS | COTS
LEFT | 3.20.29 | 1 | OH4A3A1-1 - ASSY, SELECT JETT PANEL | ASSY, SELECT JETT ELECTRONICS TRAY | OH4A3A1-200 | OH4A3A1-200 - ASSY, SELECT JETT ELECTRONICS TRAY | ASSY, SELECT JETT ELECTRONICS TRAY |  | OH ASSY | OH Part | OH Part | OH ASSY | OH Part | OH Part | OH ASSY
LEFT | 3.20.29.1 | 1 | OH4A3A1-1 - ASSY, SELECT JETT PANEL | ASSY, SELECT JETT ELECTRONICS TRAY | ABSIS001A1 | ABSIS001A1 - PCB, ABSIS ALE RELAY MODULE | PCB, ABSIS ALE RELAY MODULE | N/A | ABSIS | ABSIS | ABSIS | ABSIS | ABSIS | ABSIS | ABSIS
LEFT | 3.20.29.2 | 1 | OH4A3A1-1 - ASSY, SELECT JETT PANEL | ASSY, SELECT JETT ELECTRONICS TRAY | OH4A3A1-20 | OH4A3A1-20 - SELECT JETT ABSIS ADAPTER PLATE | SELECT JETT ABSIS ADAPTER PLATE | ACRL | OH P/N | OH Part | OH Part | OH P/N | OH Part | OH Part | ABSIS
LEFT | 3.20.29.4 | 8 | OH4A3A1-1 - ASSY, SELECT JETT PANEL | ASSY, SELECT JETT ELECTRONICS TRAY | 91780A115 | 91780A115 - STANDOFF, #2-56 X .875, .1875 HEX, FEMALE, ALUMINUM | STANDOFF, #2-56 X .875, .1875 HEX, FEMALE, ALUMINUM | ALU | COTS | Fasteners | STANDOFF | COTS | Fasteners | STANDOFF | COTS
LEFT | 3.20.29.5 | 16 | OH4A3A1-1 - ASSY, SELECT JETT PANEL | ASSY, SELECT JETT ELECTRONICS TRAY | 94070A076 | 94070A076 - PHS, #2-56 X .1875, BRASS | PHS, #2-56 X .1875, BRASS | BRS | COTS | Fasteners | PHS | COTS | Fasteners | PHS | COTS
LEFT | 3.20.29.6 | 2 | OH4A3A1-1 - ASSY, SELECT JETT PANEL | ASSY, SELECT JETT ELECTRONICS TRAY -> ASSY, ABSIS ALE | ABSIS001 | ABSIS001 - ASSY, ABSIS ALE | ASSY, ABSIS ALE | N/A | ABSIS ASSY | ABSIS | ABSIS | OH ASSY | ABSIS | ABSIS | OH ASSY
LEFT | 3.20.29.6.1 | 1 | OH4A3A1-1 - ASSY, SELECT JETT PANEL | ASSY, SELECT JETT ELECTRONICS TRAY -> ASSY, ABSIS ALE | ABSIS001-10 | ABSIS001-10 - PCB, ABSIS ALE | PCB, ABSIS ALE | N/A | ABSIS | ABSIS | ABSIS | ABSIS | ABSIS | ABSIS | ABSIS
LEFT | 3.20.29.6.2 | 1 | OH4A3A1-1 - ASSY, SELECT JETT PANEL | ASSY, SELECT JETT ELECTRONICS TRAY -> ASSY, ABSIS ALE | DEV-12640 | DEV-12640 - ARDUINO PRO MICRO, 5V, 16 MHZ, SPARKFUN | ARDUINO PRO MICRO, 5V, 16 MHZ, SPARKFUN | N/A | COTS | ARDUINO | ARDUINO | COTS | ARDUINO | ARDUINO | COTS
LEFT | 3.20.30 | 1 | OH4A3A1-1 - ASSY, SELECT JETT PANEL | ASSY, SELECT JETT KNOB | OH4A3A1-18A | OH4A3A1-18A - ASSY, SELECT JETT KNOB | ASSY, SELECT JETT KNOB |  | OH ASSY | OH Part | OH Part | OH ASSY | OH Part | OH Part | OH ASSY
LEFT | 3.20.30.1 | 1 | OH4A3A1-1 - ASSY, SELECT JETT PANEL | ASSY, SELECT JETT KNOB | OH4A3A1-18 | OH4A3A1-18 - SELECT JETT KNOB | SELECT JETT KNOB | RESN | OH P/N | OH Part | OH Part | OH P/N | OH Part | OH Part | -
LEFT | 3.20.30.2 | 1 | OH4A3A1-1 - ASSY, SELECT JETT PANEL | ASSY, SELECT JETT KNOB | 9414T6 | 9414T6 - SHAFT COLLAR, .25 ID X .50 OD X .2813 T | COLLAR, SHAFT, .25 ID X .50 OD X .2813 T, STEEL, BLK | STL | COTS | Shaft Collars | COLLAR | COTS | Shaft Collars | COLLAR | COTS
LEFT | 3.20.30.3 | 1 | OH4A3A1-1 - ASSY, SELECT JETT PANEL | ASSY, SELECT JETT KNOB | 92311A425 | 92311A425 - SET SCREW, 10-32 X .250, CUP POINT, 18-8 | SET SCREW, 10-32 X .250, CUP POINT, 18-8 | SS | COTS | Fasteners | SET SCREW | COTS | Fasteners | SET SCREW | COTS
LEFT | 3.20.31 | 1 | OH4A3A1-1 - ASSY, SELECT JETT PANEL | ASSY, SELECT JETT BUTTON | OH4A3A1-19A | OH4A3A1-19A - ASSY, SELECT JETT BUTTON | ASSY, SELECT JETT BUTTON |  | OH ASSY | OH Part | OH Part | OH ASSY | OH Part | OH Part | OH ASSY
LEFT | 3.20.31.1 | 1 | OH4A3A1-1 - ASSY, SELECT JETT PANEL | ASSY, SELECT JETT BUTTON | OH4A3A1-19 | OH4A3A1-19 - SELECT JETT BUTTON | SELECT JETT BUTTON | RESN | OH P/N | OH Part | OH Part | OH P/N | OH Part | OH Part | -
LEFT | 3.20.31.2 | 1 | OH4A3A1-1 - ASSY, SELECT JETT PANEL | ASSY, SELECT JETT BUTTON | 9414T3 | 9414T3 - SHAFT COLLAR, .125 ID X 0.375 OD X .25 THK | SHAFT COLLAR, .125 ID X 0.375 OD X .25 THK | STL | COTS | Shaft Collars | COLLAR | COTS | Shaft Collars | COLLAR | COTS
LEFT | 3.20.31.3 | 1 | OH4A3A1-1 - ASSY, SELECT JETT PANEL | ASSY, SELECT JETT BUTTON | 92311A144 | 92311A144 - SET SCREW, #6-32 X 0.25, CUP POINT, 18-8 | SET SCREW, #6-32 X 0.25, CUP POINT, 18-8 | SS | COTS | Fasteners | SET SCREW | COTS | Fasteners | SET SCREW | COTS
LEFT | 3.20.32 | 1 | OH4A3A1-1 - ASSY, SELECT JETT PANEL |  | OH4A3A1-10 | OH4A3A1-10 - PCB, SELECT JETT PANEL REV 4 | PCB, SELECT JETT PANEL REV 4 | N/A | OH P/N | OH Part | OH Part | OH P/N | OH Part | OH Part | -
LEFT | 3.21 | 1 | OH4A3A2-1 - ASSY, PARK BRAKE HANDLE |  | OH4A3A2-1 | OH4A3A2-1 - ASSY, PARK BRAKE HANDLE | ASSY, PARK BRAKE HANDLE |  | OH ASSY | OH Part | OH Part | OH ASSY | OH Part | OH Part | OH ASSY
LEFT | 3.21.1 | 1 | OH4A3A2-1 - ASSY, PARK BRAKE HANDLE |  | OH4A3A2-10 | OH4A3A2-10 - PARKING BRAKE MECHANISM BODY | PARKING BRAKE MECHANISM BODY | PETG | OH P/N | OH Part | OH Part | OH P/N | OH Part | OH Part | -
LEFT | 3.21.2 | 1 | OH4A3A2-1 - ASSY, PARK BRAKE HANDLE |  | OH4A3A2-11 | OH4A3A2-11 - WING FOLD MECHANISM UPPER CAP | WING FOLD MECHANISM UPPER CAP | PETG | OH P/N | OH Part | OH Part | OH P/N | OH Part | OH Part | -
LEFT | 3.21.3 | 1 | OH4A3A2-1 - ASSY, PARK BRAKE HANDLE |  | OH4A3A2-12 | OH4A3A2-12 - WING FOLD HANDLE RETAINING NUT | WING FOLD HANDLE RETAINING NUT | STL | COTS | OH Part | NUT | OH P/N | OH Part | NUT | COTS
LEFT | 3.21.4 | 1 | OH4A3A2-1 - ASSY, PARK BRAKE HANDLE |  | OH4A3A2-13 | OH4A3A2-13 - PARKING BRAKE MECHANISM END CAP | PARKING BRAKE MECHANISM END CAP | PETG | OH P/N | OH Part | OH Part | OH P/N | OH Part | OH Part | -
LEFT | 3.21.5 | 1 | OH4A3A2-1 - ASSY, PARK BRAKE HANDLE |  | OH4A3A2-14 | OH4A3A2-14 - PARKING BRAKE HANDLE | PARKING BRAKE HANDLE | PETG | OH P/N | OH Part | OH Part | OH P/N | OH Part | OH Part | -
LEFT | 3.21.6 | 1 | OH4A3A2-1 - ASSY, PARK BRAKE HANDLE |  | OH4A3A2-15 | OH4A3A2-15 - PARKING BRAKE MECHANISM SHAFT | PARKING BRAKE MECHANISM SHAFT | STL | OH P/N | OH Part | OH Part | OH P/N | OH Part | OH Part | -
LEFT | 3.21.7 | 2 | OH4A3A2-1 - ASSY, PARK BRAKE HANDLE |  | 6338K411 | 6338K411 - SLEEVE BEARING FOR .250 SHAFT X .375 ID X .250 | SLEEVE BEARING FOR .250 SHAFT X .375 ID X .250 | BRONZE | COTS | BEARING | BEARING | COTS | BEARING | BEARING | COTS
LEFT | 3.21.8 | 8 | OH4A3A2-1 - ASSY, PARK BRAKE HANDLE |  | 93365A112 | 93365A112 - INSERT, 2-56, BRASS, FOR PLASTICS | INSERT, 2-56, BRASS, FOR PLASTICS | BRS | COTS | Fasteners | INSERT | COTS | Fasteners | INSERT | COTS
LEFT | 3.21.9 | 8 | OH4A3A2-1 - ASSY, PARK BRAKE HANDLE |  | 96640A027 | 96640A027 - FHS, 82DEG, #2-56 X .50, 18-8, BLK | FHS, 82DEG, #2-56 X .50, 18-8, BLK | SS | COTS | Fasteners | FHS | COTS | Fasteners | FHS | COTS
LEFT | 3.21.10 | 1 | OH4A3A2-1 - ASSY, PARK BRAKE HANDLE |  | 96640A025 | 96640A025 - FHS, 82DEG, #2-56 X .375, 18-8, BLK | FHS, 82DEG, #2-56 X .375, 18-8, BLK | SS | COTS | Fasteners | FHS | COTS | Fasteners | FHS | COTS
LEFT | 3.21.11 | 1 | OH4A3A2-1 - ASSY, PARK BRAKE HANDLE |  | 92141A034 | 92141A034 - WASHER, 0.578 X 1.062 OD, 18-8 | WASHER, 0.578 X 1.062 OD, 18-8 | SS | COTS | Fasteners | WASHER | COTS | Fasteners | WASHER | COTS
LEFT | 3.21.12 | 6 | OH4A3A2-1 - ASSY, PARK BRAKE HANDLE |  | 91249A060 | 91249A060 - PHS, #2-56 X .625, 18-8, BLK | PHS, #2-56 X .625, 18-8, BLK | SS | COTS | Fasteners | PHS | COTS | Fasteners | PHS | COTS
LEFT | 3.21.13 | 6 | OH4A3A2-1 - ASSY, PARK BRAKE HANDLE |  | 91841A003 | 91841A003 - NUT, #2-56, 18-1 | NUT, #2-56, 18-1 | SS | COTS | Fasteners | NUT | COTS | Fasteners | NUT | COTS
LEFT | 3.21.14 | 3 | OH4A3A2-1 - ASSY, PARK BRAKE HANDLE |  | 93365A160 | 93365A160 - INSERT, .25-20, BRASS, FOR PLASTICS | INSERT, .25-20, BRASS, FOR PLASTICS | BRS | COTS | Fasteners | INSERT | COTS | Fasteners | INSERT | COTS
LEFT | 3.21.15 | 3 | OH4A3A2-1 - ASSY, PARK BRAKE HANDLE |  | 7658K15 | 7658K15 - SWITCH, LIMIT, SUBMINIATURE, LEVER, SPDT | SWITCH, LIMIT, SUBMINIATURE, LEVER, SPDT | N/A | COTS | SWITCH | SWITCH | COTS | SWITCH | SWITCH | COTS
LEFT | 3.21.16 | 1 | OH4A3A2-1 - ASSY, PARK BRAKE HANDLE |  | 90176A102 | 90176A102 - SPACER, #4 X .188 OD X .125 L, NYLON, BLK | SPACER, #4 X .188 OD X .125 L, NYLON, BLK | NYL | COTS | Fasteners | SPACER | COTS | Fasteners | SPACER | COTS
LEFT | 3.21.17 | 2 | OH4A3A2-1 - ASSY, PARK BRAKE HANDLE |  | 91251A106 | 91251A106 - SHCS, #4-40 X .250, STEEL, BLK | SHCS, #4-40 X .250, STEEL, BLK | STL | COTS | Fasteners | SHCS | COTS | Fasteners | SHCS | COTS
LEFT | 3.21.18 | 3 | OH4A3A2-1 - ASSY, PARK BRAKE HANDLE |  | 5901A142 | 5901A142 - SPRING PLUNGER, BALL-NOSE, 0.25-20 HEX DRIVE | SPRING PLUNGER, BALL-NOSE, 0.25-20 HEX DRIVE |  | COTS | Retaining Rings | SPRING | COTS | Misc | SPRING | COTS
LEFT | 3.22 | 1 | OH4A3A3-1 - ASSY, BRAKE PRESSURE INDICATOR |  | OH4A3A3-1 | OH4A3A3-1 - ASSY, BRAKE PRESSURE INDICATOR | ASSY, BRAKE PRESSURE INDICATOR |  | OH ASSY | OH Part | OH Part | OH ASSY | OH Part | OH Part | OH ASSY
LEFT | 3.22.1 | 1 | OH4A3A3-1 - ASSY, BRAKE PRESSURE INDICATOR |  | OH4A3A3-10 | OH4A3A3-10 - 1.5 IN CASE | 1.5 IN CASE | PETG | OH P/N | OH Part | OH Part | OH P/N | OH Part | OH Part | -
LEFT | 3.22.2 | 1 | OH4A3A3-1 - ASSY, BRAKE PRESSURE INDICATOR |  | OH4A3A3-11 | OH4A3A3-11 - 1.5 INDICATOR GLASS | 1.5 INDICATOR GLASS | ACRL | OH P/N | OH Part | OH Part | OH P/N | OH Part | OH Part | -
LEFT | 3.22.3 | 1 | OH4A3A3-1 - ASSY, BRAKE PRESSURE INDICATOR |  | OH4A3A3-12 | OH4A3A3-12 - BRAKE PRESSURE INDICATOR SHROUD | BRAKE PRESSURE INDICATOR SHROUD | ACRL | OH P/N | OH Part | OH Part | OH P/N | OH Part | OH Part | -
LEFT | 3.22.4 | 1 | OH4A3A3-1 - ASSY, BRAKE PRESSURE INDICATOR |  | OH4A3A3-13 | OH4A3A3-13 - BRAKE PRESSURE INDICATOR SPACER | BRAKE PRESSURE INDICATOR SPACER | ACRL | OH P/N | OH Part | OH Part | OH P/N | OH Part | OH Part | COTS
LEFT | 3.22.5 | 1 | OH4A3A3-1 - ASSY, BRAKE PRESSURE INDICATOR |  | OH4A3A3-14 | OH4A3A3-14 - BRAKE PRESSURE INDICATOR NEEDLE | BRAKE PRESSURE INDICATOR NEEDLE | ACRL | OH P/N | OH Part | OH Part | OH P/N | OH Part | OH Part | -
LEFT | 3.22.6 | 1 | OH4A3A3-1 - ASSY, BRAKE PRESSURE INDICATOR |  | OH4A3A3-15 | OH4A3A3-15 - BRAKE PRESSURE INDICATOR BEZEL FACE | BRAKE PRESSURE INDICATOR BEZEL FACE | ACRL | OH P/N | OH Part | OH Part | OH P/N | OH Part | OH Part | -
LEFT | 3.22.7 | 1 | OH4A3A3-1 - ASSY, BRAKE PRESSURE INDICATOR |  | OH4A3A3-16 | OH4A3A3-16 - BRAKE PRESSURE INDICATOR REAR BEZEL SPACER | BRAKE PRESSURE INDICATOR REAR BEZEL SPACER | PETG | OH P/N | OH Part | OH Part | OH P/N | OH Part | OH Part | COTS
LEFT | 3.22.8 | 1 | OH4A3A3-1 - ASSY, BRAKE PRESSURE INDICATOR |  | VID29-02P | VID29-02P - MICROSTEPPER, GAUGE, 315 DEG ROT | MICROSTEPPER, GAUGE, 315 DEG ROT | N/A | COTS | Misc | MICROSTEPPER | COTS | Misc | MICROSTEPPER | COTS
LEFT | 3.22.9 | 2 | OH4A3A3-1 - ASSY, BRAKE PRESSURE INDICATOR |  | 93365A130 | 93365A130 - INSERT, 6-32, BRASS, FOR PLASTIC | INSERT, 6-32, BRASS, FOR PLASTIC | BRS | COTS | Fasteners | INSERT | COTS | Fasteners | INSERT | COTS
LEFT | 3.22.10 | 2 | OH4A3A3-1 - ASSY, BRAKE PRESSURE INDICATOR |  | 93365A102 | 93365A102 - INSERT, 0-80, BRASS, FOR PLASTICS | INSERT, 0-80, BRASS, FOR PLASTICS | BRS | COTS | Fasteners | INSERT | COTS | Fasteners | INSERT | COTS
LEFT | 3.22.11 | 2 | OH4A3A3-1 - ASSY, BRAKE PRESSURE INDICATOR |  | 91772A064 | 91772A064 - PHS, #0-80 X 0.4375, 18-8 | PHS, #0-80 X 0.4375, 18-8 | SS | COTS | Fasteners | PHS | COTS | Fasteners | PHS | COTS
LEFT | 3.22.12 | 1 | OH4A3A3-1 - ASSY, BRAKE PRESSURE INDICATOR |  | 1938 | 1938 - LED, NEOPIXEL, DIFFUSED 5MM TH | LED, NEOPIXEL, DIFFUSED 5MM TH | N/A | COTS | Misc | LED | COTS | Misc | LED | COTS
LEFT | 3.23 | 4 | OH4A1-1 - ASSY, LEFT CONSOLE |  | 91841A005 | 91841A005 - NUT, #4-40, 18-1 | NUT, #4-40, 18-1 | STL | COTS | Fasteners | NUT | COTS | Fasteners | NUT | COTS
LEFT | 3.24 | 4 | OH4A1-1 - ASSY, LEFT CONSOLE |  | 90618A200 | 90618A200 - WASHER, #4 X .250, 18-8, BLACK OXIDE | WASHER, #4 X .250, 18-8, BLACK OXIDE, MS15795-803B | SS | COTS | Fasteners | WASHER | COTS | Fasteners | WASHER | COTS
LEFT | 3.25 | 2 | OH4A1-1 - ASSY, LEFT CONSOLE |  | 91249A120 | 91249A120 - PHS, #4-40 X .875, 18-8, BLK | PHS, #4-40 X .875, 18-8, BLK | SS | COTS | Fasteners | PHS | COTS | Fasteners | PHS | COTS
LEFT | 3.26 | 2 | OH4A1-1 - ASSY, LEFT CONSOLE |  | 91249A111 | 91249A111 - PHS, #4-40 X .50, 18-8, BLK | PHS, #4-40 X .50, 18-8, BLK | SS | COTS | Fasteners | PHS | COTS | Fasteners | PHS | COTS
LEFT | 3.27 | 4 | OH4A1-1 - ASSY, LEFT CONSOLE |  | 90272A106 | 90272A106 - PHS, #4-40 X .250, STEEL | PHS, #4-40 X .250, STEEL | STL | COTS | Fasteners | PHS | COTS | Fasteners | PHS | COTS
LEFT | 3.28 | 11 | OH4A1-1 - ASSY, LEFT CONSOLE |  | 91249A148 | 91249A148 - PHS, #6-32 X .50, 18-8, BLK | PHS, #6-32 X .50, 18-8, BLK | SS | COTS | Fasteners | PHS | COTS | Fasteners | PHS | COTS
LEFT | 3.28.1 | 1 | OH4A1-1 - ASSY, LEFT CONSOLE |  | 91249A146 | 91249A146 - PHS, #6-32 X .375, 18-8, BLK | PHS, #6-32 X .375, 18-8, BLK | SS | COTS | Fasteners | PHS | COTS | Fasteners | PHS | COTS
LEFT | 3.29 | 6 | OH4A1-1 - ASSY, LEFT CONSOLE |  | 98023A113 | 98023A113 - WASHER, #8, STEEL, ZINC | WASHER, #8, STEEL, ZINC | STL | COTS | Fasteners | WASHER | COTS | Fasteners | WASHER | COTS
LEFT | 3.3 | 12 | OH4A1-1 - ASSY, LEFT CONSOLE |  | 90272A201 | 90272A201 - PHS, #8-32 X 1.250, STEEL | PHS, #8-32 X 1.250, STEEL | STL | COTS | Fasteners | PHS | COTS | Fasteners | PHS | COTS
LEFT | 3.31 | 6 | OH4A1-1 - ASSY, LEFT CONSOLE |  | 91249A192 | 91249A192 - PHS, #8-32 X .375, 18-8, BLK | PHS, #8-32 X .375, 18-8, BLK | SS | COTS | Fasteners | PHS | COTS | Fasteners | PHS | COTS
LEFT | 3.32 | 4 | OH4A1-1 - ASSY, LEFT CONSOLE |  | 90272A203 | 90272A203 - PHS, #8-32 X 1.50, STEEL | PHS, #8-32 X 1.50, STEEL | STL | COTS | Fasteners | PHS | COTS | Fasteners | PHS | COTS
LEFT | 3.33 | 1 | OH4A1-1 - ASSY, LEFT CONSOLE |  | 4PMINIH | 4PMINIH - USB 3.0 HUB, 4 PORT | 4 PORT USB 3.0 HUB | N/A | COTS | Misc | Hub | COTS | Misc | Hub | COTS
LEFT | 3.34 | 1 | OH4A2A1-1 - ASSY, LANDING GEAR LEVER PANEL |  | OH4A2A1-1 | OH4A2A1-1 - ASSY, LANDING GEAR LEVER PANEL | ASSY, LANDING GEAR LEVER PANEL |  | OH ASSY | OH Part | OH Part | OH ASSY | OH Part | OH Part | OH ASSY
LEFT | 3.34.1 | 1 | OH4A2A1-1 - ASSY, LANDING GEAR LEVER PANEL |  | OH4A2A1-10 | OH4A2A1-10 - LANDING GEAR PANEL PCB V2 | LANDING GEAR PANEL PCB V2 | N/A | OH P/N | OH Part | OH Part | OH P/N | OH Part | OH Part | -
LEFT | 3.34.2 | 1 | OH4A2A1-1 - ASSY, LANDING GEAR LEVER PANEL |  | OH4A2A1-11 | OH4A2A1-11 - LANDING GEAR PANEL BACKPLATE | LANDING GEAR PANEL BACKPLATE | ACRL | OH P/N | OH Part | OH Part | OH P/N | OH Part | OH Part | -
LEFT | 3.34.3 | 1 | OH4A2A1-1 - ASSY, LANDING GEAR LEVER PANEL |  | OH4A2A1-12 | OH4A2A1-12 - LANDING GEAR PANEL LIGHTPLATE | LANDING GEAR PANEL LIGHTPLATE | ACRL | OH P/N | OH Part | OH Part | OH P/N | OH Part | OH Part | -
LEFT | 3.34.4 | 1 | OH4A2A1-1 - ASSY, LANDING GEAR LEVER PANEL |  | OH4A2A1-13 | OH4A2A1-13 - LANDING GEAR PANEL LEGEND PLATE | LANDING GEAR PANEL LEGEND PLATE | RMRK | OH P/N | OH Part | OH Part | OH P/N | OH Part | OH Part | -
LEFT | 3.34.5 | 1 | OH4A2A1-1 - ASSY, LANDING GEAR LEVER PANEL |  | OH4A2A1-16 | OH4A2A1-16 - WARN TONE SILENCE SWITCH CAP | WARN TONE SILENCE SWITCH CAP | RESN | OH P/N | OH Part | OH Part | OH P/N | OH Part | OH Part | COTS
LEFT | 3.34.6 | 1 | OH4A2A1-1 - ASSY, LANDING GEAR LEVER PANEL |  | ABSIS001A1 | ABSIS001A1 - PCB, ABSIS ALE RELAY MODULE | PCB, ABSIS ALE RELAY MODULE | N/A | ABSIS | ABSIS | ABSIS | ABSIS | ABSIS | ABSIS | ABSIS
LEFT | 3.34.7 | 1 | OH4A2A1-1 - ASSY, LANDING GEAR LEVER PANEL |  | C90 | C90 - CAP, PUSHBUTTON, BLACK, .354 OD | CAP, PUSHBUTTON, BLACK, .354 OD | N/A | COTS | SWITCH | SWITCH | COTS | SWITCH | SWITCH | COTS
LEFT | 3.34.8 | 1 | OH4A2A1-1 - ASSY, LANDING GEAR LEVER PANEL |  | KM1101RR02QE | KM1101RR02QE - PUSHBUTTON, SPST, SUBMINIATURE, PANEL MOUNT | PUSHBUTTON, SPST, SUBMINIATURE, PANEL MOUNT | N/A | COTS | SWITCH | SWITCH | COTS | SWITCH | SWITCH | COTS
LEFT | 3.34.9 | 1 | OH4A2A1-1 - ASSY, LANDING GEAR LEVER PANEL |  | AT513M | AT513M - HEX NUT FOR SWITCH, M6 X .75 | HEX NUT FOR SWITCH, M6 X .75 | BRS | COTS | SWITCH | NUT | COTS | SWITCH | NUT | COTS
LEFT | 3.34.10 | 2 | OH4A2A1-1 - ASSY, LANDING GEAR LEVER PANEL |  | 91249A151 | 91249A151 - PHS, #6-32 X .625, 18-8, BLK | PHS, #6-32 X .625, 18-8, BLK | SS | COTS | Fasteners | PHS | COTS | Fasteners | PHS | COTS
LEFT | 3.34.11 | 8 | OH4A2A1-1 - ASSY, LANDING GEAR LEVER PANEL |  | 93505A217 | 93505A217 - STANDOFF, #2-56 X 1.00, .1875 HEX, MALE-FEMALE, ALUMINUM | STANDOFF, #2-56 X 1.00, .1875 HEX, MALE-FEMALE, ALUMINUM | ALU | COTS | Fasteners | STANDOFF | COTS | Fasteners | STANDOFF | COTS
LEFT | 3.34.12 | 4 | OH4A2A1-1 - ASSY, LANDING GEAR LEVER PANEL |  | 94070A076 | 94070A076 - PHS, #2-56 X .1875, BRASS | PHS, #2-56 X .1875, BRASS | BRS | COTS | Fasteners | PHS | COTS | Fasteners | PHS | COTS
LEFT | 3.34.14 | 1 | OH4A2A1-1 - ASSY, LANDING GEAR LEVER PANEL |  | MPG206R | MPG206R - SWITCH, PUSHBUTTON, MOMENTARY, NO CAP | SWITCH, PUSHBUTTON, MOMENTARY, NO CAP | N/A | COTS | SWITCH | SWITCH | COTS | SWITCH | SWITCH | COTS
LEFT | 3.34.15 | 1 | OH4A2A1-1 - ASSY, LANDING GEAR LEVER PANEL | ASSY, ABSIS ALE | ABSIS001 | ABSIS001 - ASSY, ABSIS ALE | ASSY, ABSIS ALE | N/A | ABSIS ASSY | ABSIS | ABSIS | OH ASSY | ABSIS | ABSIS | OH ASSY
LEFT | 3.34.15.1 | 1 | OH4A2A1-1 - ASSY, LANDING GEAR LEVER PANEL | ASSY, ABSIS ALE | ABSIS001-10 | ABSIS001-10 - PCB, ABSIS ALE | PCB, ABSIS ALE | N/A | ABSIS | ABSIS | ABSIS | ABSIS | ABSIS | ABSIS | ABSIS
LEFT | 3.34.15.2 | 1 | OH4A2A1-1 - ASSY, LANDING GEAR LEVER PANEL | ASSY, ABSIS ALE | DEV-12640 | DEV-12640 - ARDUINO PRO MICRO, 5V, 16 MHZ, SPARKFUN | ARDUINO PRO MICRO, 5V, 16 MHZ, SPARKFUN | N/A | COTS | ARDUINO | ARDUINO | COTS | ARDUINO | ARDUINO | COTS
LEFT | 3.34.16 | 1 | OH4A2A1-1 - ASSY, LANDING GEAR LEVER PANEL | ASSY, LDG GEAR LVR MECH | OH4A2A1-200 | OH4A2A1-200 - ASSY, LDG GEAR LVR MECH | ASSY, LDG GEAR LVR MECH |  | OH ASSY | OH Part | OH Part | OH ASSY | OH Part | OH Part | OH ASSY
LEFT | 3.34.16.1 | 1 | OH4A2A1-1 - ASSY, LANDING GEAR LEVER PANEL | ASSY, LDG GEAR LVR MECH -> ASSY, LDG GEAR LVR | OH4A2A1-210 | OH4A2A1-210 - ASSY, LDG GEAR LVR | ASSY, LDG GEAR LVR |  | OH ASSY | OH Part | OH Part | OH ASSY | OH Part | OH Part | OH ASSY
LEFT | 3.34.16.1.1 | 2 | OH4A2A1-1 - ASSY, LANDING GEAR LEVER PANEL | ASSY, LDG GEAR LVR MECH -> ASSY, LDG GEAR LVR | OH4A2A1-211 | OH4A2A1-211 - LDG GEAR LVR PIVOT PIN 0.25 IN | LDG GEAR LVR PIVOT PIN 0.25 IN | STL | OH P/N | OH Part | OH Part | OH P/N | OH Part | OH Part | COTS
LEFT | 3.34.16.1.2 | 1 | OH4A2A1-1 - ASSY, LANDING GEAR LEVER PANEL | ASSY, LDG GEAR LVR MECH -> ASSY, LDG GEAR LVR -> PRE-ASSY, LDG GEAR LVR SHELL A | OH4A2A1-212 | OH4A2A1-212 - PRE-ASSY, LDG GEAR LVR SHELL A | PRE-ASSY, LDG GEAR LVR SHELL A |  | OH ASSY | OH Part | OH Part | OH ASSY | OH Part | OH Part | OH ASSY
LEFT | 3.34.16.1.2.1 | 1 | OH4A2A1-1 - ASSY, LANDING GEAR LEVER PANEL | ASSY, LDG GEAR LVR MECH -> ASSY, LDG GEAR LVR -> PRE-ASSY, LDG GEAR LVR SHELL A | OH4A2A1-212A | OH4A2A1-212A - LDG GEAR LVR SHELL A | LDG GEAR LVR SHELL A | PETG | OH P/N | OH Part | OH Part | OH P/N | OH Part | OH Part | -
LEFT | 3.34.16.1.2.2 | 7 | OH4A2A1-1 - ASSY, LANDING GEAR LEVER PANEL | ASSY, LDG GEAR LVR MECH -> ASSY, LDG GEAR LVR -> PRE-ASSY, LDG GEAR LVR SHELL A | 93365A120 | 93365A120 - INSERT, 4-40, BRASS, FOR PLASTICS | INSERT, 4-40, BRASS, FOR PLASTICS | BRS | COTS | Fasteners | INSERT | COTS | Fasteners | INSERT | COTS
LEFT | 3.34.16.1.3 | 1 | OH4A2A1-1 - ASSY, LANDING GEAR LEVER PANEL | ASSY, LDG GEAR LVR MECH -> ASSY, LDG GEAR LVR -> PRE-ASSY, LDG GEAR LVR UPPER TUBE | OH4A2A1-213 | OH4A2A1-213 - PRE-ASSY, LDG GEAR LVR UPPER TUBE | PRE-ASSY, LDG GEAR LVR UPPER TUBE |  | OH ASSY | OH Part | OH Part | OH ASSY | OH Part | OH Part | OH ASSY
LEFT | 3.34.16.1.3.1 | 1 | OH4A2A1-1 - ASSY, LANDING GEAR LEVER PANEL | ASSY, LDG GEAR LVR MECH -> ASSY, LDG GEAR LVR -> PRE-ASSY, LDG GEAR LVR UPPER TUBE | OH4A2A1-213A | OH4A2A1-213A - LDG GEAR LVR UPPER TUBE | LDG GEAR LVR UPPER TUBE | PETG | OH P/N | OH Part | OH Part | OH P/N | OH Part | OH Part | -
LEFT | 3.34.16.1.3.2 | 1 | OH4A2A1-1 - ASSY, LANDING GEAR LEVER PANEL | ASSY, LDG GEAR LVR MECH -> ASSY, LDG GEAR LVR -> PRE-ASSY, LDG GEAR LVR UPPER TUBE | 6338K312 | 6338K312 - BEARING, SLEEVE, FLANGED, .375 ID X .50 OD | BEARING, SLEEVE, FLANGED, .375 ID X .50 OD, 0.50 LG | BRONZE | COTS | BEARING | BEARING | COTS | BEARING | BEARING | COTS
LEFT | 3.34.16.1.4 | 1 | OH4A2A1-1 - ASSY, LANDING GEAR LEVER PANEL | ASSY, LDG GEAR LVR MECH -> ASSY, LDG GEAR LVR | OH4A2A1-214 | OH4A2A1-214 - LDG GEAR LVR DETENTS | LDG GEAR LVR DETENTS | PETG | OH P/N | OH Part | OH Part | OH P/N | OH Part | OH Part | -
LEFT | 3.34.16.1.5 | 1 | OH4A2A1-1 - ASSY, LANDING GEAR LEVER PANEL | ASSY, LDG GEAR LVR MECH -> ASSY, LDG GEAR LVR -> PRE-ASSY, LDG GEAR LVR SHELL B | OH4A2A1-215 | OH4A2A1-215 - PRE-ASSY, LDG GEAR LVR SHELL B | PRE-ASSY, LDG GEAR LVR SHELL B |  | OH ASSY | OH Part | OH Part | OH ASSY | OH Part | OH Part | OH ASSY
LEFT | 3.34.16.1.5.1 | 1 | OH4A2A1-1 - ASSY, LANDING GEAR LEVER PANEL | ASSY, LDG GEAR LVR MECH -> ASSY, LDG GEAR LVR -> PRE-ASSY, LDG GEAR LVR SHELL B | OH4A2A1-215A | OH4A2A1-215A - LDG GEAR LVR SHELL B | LDG GEAR LVR SHELL B | PETG | OH P/N | OH Part | OH Part | OH P/N | OH Part | OH Part | -
LEFT | 3.34.16.1.5.2 | 2 | OH4A2A1-1 - ASSY, LANDING GEAR LEVER PANEL | ASSY, LDG GEAR LVR MECH -> ASSY, LDG GEAR LVR -> PRE-ASSY, LDG GEAR LVR SHELL B | 93365A110 | 93365A110 - INSERT, 2-56, BRASS, FOR PLASTIC | INSERT, 2-56, BRASS, FOR PLASTIC | BRS | COTS | Fasteners | INSERT | COTS | Fasteners | INSERT | COTS
LEFT | 3.34.16.1.6 | 1 | OH4A2A1-1 - ASSY, LANDING GEAR LEVER PANEL | ASSY, LDG GEAR LVR MECH -> ASSY, LDG GEAR LVR | 6338K312 | 6338K312 - BEARING, SLEEVE, FLANGED, .375 ID X .50 OD | BEARING, SLEEVE, FLANGED, .375 ID X .50 OD, 0.50 LG | BRONZE | COTS | BEARING | BEARING | COTS | BEARING | BEARING | COTS
LEFT | 3.34.16.1.7 | 1 | OH4A2A1-1 - ASSY, LANDING GEAR LEVER PANEL | ASSY, LDG GEAR LVR MECH -> ASSY, LDG GEAR LVR | 7658K15 | 7658K15 - SWITCH, LIMIT, SUBMINIATURE, LEVER, SPDT | SWITCH, LIMIT, SUBMINIATURE, LEVER, SPDT | N/A | COTS | SWITCH | SWITCH | COTS | SWITCH | SWITCH | COTS
LEFT | 3.34.16.1.8 | 4 | OH4A2A1-1 - ASSY, LANDING GEAR LEVER PANEL | ASSY, LDG GEAR LVR MECH -> ASSY, LDG GEAR LVR | 92141A003 | 92141A003 - WASHER, #2 X .250 OD, 18-8 | WASHER, #2 X .250 OD, 18-8 | SS | COTS | Fasteners | WASHER | COTS | Fasteners | WASHER | COTS
LEFT | 3.34.16.1.9 | 2 | OH4A2A1-1 - ASSY, LANDING GEAR LEVER PANEL | ASSY, LDG GEAR LVR MECH -> ASSY, LDG GEAR LVR | 91249A063 | 91249A063 - PHS, #2-56 X .750, 18-8, BLK | PHS, #2-56 X .750, 18-8, BLK | SS | COTS | Fasteners | PHS | COTS | Fasteners | PHS | COTS
LEFT | 3.34.16.1.10 | 2 | OH4A2A1-1 - ASSY, LANDING GEAR LEVER PANEL | ASSY, LDG GEAR LVR MECH -> ASSY, LDG GEAR LVR | 91841A003 | 91841A003 - NUT, #2-56, 18-1 | NUT, #2-56, 18-1 | SS | COTS | Fasteners | NUT | COTS | Fasteners | NUT | COTS
LEFT | 3.34.16.1.11 | 7 | OH4A2A1-1 - ASSY, LANDING GEAR LEVER PANEL | ASSY, LDG GEAR LVR MECH -> ASSY, LDG GEAR LVR | 93085A116 | 93085A116 - FHS, 100DEG, #4-40 X .875, 18-8 | FHS, 100DEG, #4-40 X .875, 18-8 | SS | COTS | Fasteners | FHS | COTS | Fasteners | FHS | COTS
LEFT | 3.34.16.1.12 | 1 | OH4A2A1-1 - ASSY, LANDING GEAR LEVER PANEL | ASSY, LDG GEAR LVR MECH -> ASSY, LDG GEAR LVR | 84835A23 | 84835A23 - SPRING PLUNGER, BALL-NOSE, PRESS-FIT, 0.25 IN DIA | SPRING PLUNGER, BALL-NOSE, PRESS-FIT, 0.25 IN DIA, 6-13 LB FORCE |  | COTS | Retaining Rings | SPRING | COTS | Misc | SPRING | COTS
LEFT | 3.34.16.1.13 | 1 | OH4A2A1-1 - ASSY, LANDING GEAR LEVER PANEL | ASSY, LDG GEAR LVR MECH -> ASSY, LDG GEAR LVR -> ASSY, LDG GEAR LVR LOLLIPOP SHAFT | OH4A2A1-216 | OH4A2A1-216 - ASSY, LDG GEAR LVR LOLLIPOP SHAFT | ASSY, LDG GEAR LVR LOLLIPOP SHAFT |  | OH ASSY | OH Part | OH Part | OH ASSY | OH Part | OH Part | OH ASSY
LEFT | 3.34.16.1.13.1 | 1 | OH4A2A1-1 - ASSY, LANDING GEAR LEVER PANEL | ASSY, LDG GEAR LVR MECH -> ASSY, LDG GEAR LVR -> ASSY, LDG GEAR LVR LOLLIPOP SHAFT | OH4A2A1-216A | OH4A2A1-216A - LDG GEAR LVR LOLLIPOP SHAFT | LDG GEAR LVR LOLLIPOP SHAFT | ALU | OH P/N | OH Part | OH Part | OH P/N | OH Part | OH Part | -
LEFT | 3.34.16.1.13.2 | 1 | OH4A2A1-1 - ASSY, LANDING GEAR LEVER PANEL | ASSY, LDG GEAR LVR MECH -> ASSY, LDG GEAR LVR -> ASSY, LDG GEAR LVR LOLLIPOP SHAFT | 92196A108 | 92196A108 - SHCS, #4-40 X .375, 18-8 | SHCS, #4-40 X .375, 18-8 | SS | COTS | Fasteners | SHCS | COTS | Fasteners | SHCS | COTS
LEFT | 3.34.16.2 | 1 | OH4A2A1-1 - ASSY, LANDING GEAR LEVER PANEL | ASSY, LDG GEAR LVR MECH -> ASSY, LDG GEAR LEVER MOUNT A | OH4A2A1-216 | OH4A2A1-216 - ASSY, LDG GEAR LEVER MOUNT A | ASSY, LDG GEAR LEVER MOUNT A |  | OH ASSY | OH Part | OH Part | OH ASSY | OH Part | OH Part | OH ASSY
LEFT | 3.34.16.2.1 | 1 | OH4A2A1-1 - ASSY, LANDING GEAR LEVER PANEL | ASSY, LDG GEAR LVR MECH -> ASSY, LDG GEAR LEVER MOUNT A | OH4A2A1-216A | OH4A2A1-216A - LDG GEAR LEVER MOUNT A | LDG GEAR LEVER MOUNT A | PETG | OH P/N | OH Part | OH Part | OH P/N | OH Part | OH Part | -
LEFT | 3.34.16.2.2 | 7 | OH4A2A1-1 - ASSY, LANDING GEAR LEVER PANEL | ASSY, LDG GEAR LVR MECH -> ASSY, LDG GEAR LEVER MOUNT A | 93365A120 | 93365A120 - INSERT, 4-40, BRASS, FOR PLASTICS | INSERT, 4-40, BRASS, FOR PLASTICS | BRS | COTS | Fasteners | INSERT | COTS | Fasteners | INSERT | COTS
LEFT | 3.34.16.2.3 | 4 | OH4A2A1-1 - ASSY, LANDING GEAR LEVER PANEL | ASSY, LDG GEAR LVR MECH -> ASSY, LDG GEAR LEVER MOUNT A | 91831A005 | 91831A005 - NUT, NYLOC, #4-40, 18-8 | NUT, NYLOC, #4-40, 18-8 | SS | COTS | Fasteners | NUT | COTS | Fasteners | NUT | COTS
LEFT | 3.34.16.2.4 | 1 | OH4A2A1-1 - ASSY, LANDING GEAR LEVER PANEL | ASSY, LDG GEAR LVR MECH -> ASSY, LDG GEAR LEVER MOUNT A | 6338K411 | 6338K411 - SLEEVE BEARING FOR .250 SHAFT X .375 ID X .250 | SLEEVE BEARING FOR .250 SHAFT X .375 ID X .250 | BRONZE | COTS | BEARING | BEARING | COTS | BEARING | BEARING | COTS
LEFT | 3.34.16.2.5 | 6 | OH4A2A1-1 - ASSY, LANDING GEAR LEVER PANEL | ASSY, LDG GEAR LVR MECH -> ASSY, LDG GEAR LEVER MOUNT A | 93365A110 | 93365A110 - INSERT, 2-56, BRASS, FOR PLASTIC | INSERT, 2-56, BRASS, FOR PLASTIC | BRS | COTS | Fasteners | INSERT | COTS | Fasteners | INSERT | COTS
LEFT | 3.34.16.3 | 1 | OH4A2A1-1 - ASSY, LANDING GEAR LEVER PANEL | ASSY, LDG GEAR LVR MECH -> ASSY, LDG GEAR LEVEL MOUNT SHELL B | OH4A2A1-217 | OH4A2A1-217 - ASSY, LDG GEAR LEVEL MOUNT SHELL B | ASSY, LDG GEAR LEVEL MOUNT SHELL B |  | OH ASSY | OH Part | OH Part | OH ASSY | OH Part | OH Part | OH ASSY
LEFT | 3.34.16.3.1 | 1 | OH4A2A1-1 - ASSY, LANDING GEAR LEVER PANEL | ASSY, LDG GEAR LVR MECH -> ASSY, LDG GEAR LEVEL MOUNT SHELL B | OH4A2A1-217A | OH4A2A1-217A - LDG GEAR LEVEL MOUNT SHELL B | LDG GEAR LEVEL MOUNT SHELL B | PETG | OH P/N | OH Part | OH Part | OH P/N | OH Part | OH Part | -
LEFT | 3.34.16.3.2 | 1 | OH4A2A1-1 - ASSY, LANDING GEAR LEVER PANEL | ASSY, LDG GEAR LVR MECH -> ASSY, LDG GEAR LEVEL MOUNT SHELL B | 6338K411 | 6338K411 - SLEEVE BEARING FOR .250 SHAFT X .375 ID X .250 | SLEEVE BEARING FOR .250 SHAFT X .375 ID X .250 | BRONZE | COTS | BEARING | BEARING | COTS | BEARING | BEARING | COTS
LEFT | 3.34.16.3.3 | 3 | OH4A2A1-1 - ASSY, LANDING GEAR LEVER PANEL | ASSY, LDG GEAR LVR MECH -> ASSY, LDG GEAR LEVEL MOUNT SHELL B | 93365A120 | 93365A120 - INSERT, 4-40, BRASS, FOR PLASTICS | INSERT, 4-40, BRASS, FOR PLASTICS | BRS | COTS | Fasteners | INSERT | COTS | Fasteners | INSERT | COTS
LEFT | 3.34.16.3.4 | 2 | OH4A2A1-1 - ASSY, LANDING GEAR LEVER PANEL | ASSY, LDG GEAR LVR MECH -> ASSY, LDG GEAR LEVEL MOUNT SHELL B | 93365A110 | 93365A110 - INSERT, 2-56, BRASS, FOR PLASTIC | INSERT, 2-56, BRASS, FOR PLASTIC | BRS | COTS | Fasteners | INSERT | COTS | Fasteners | INSERT | COTS
LEFT | 3.34.16.3.5 | 1 | OH4A2A1-1 - ASSY, LANDING GEAR LEVER PANEL | ASSY, LDG GEAR LVR MECH -> ASSY, LDG GEAR LEVEL MOUNT SHELL B | 93365A130 | 93365A130 - INSERT, 6-32, BRASS, FOR PLASTIC | INSERT, 6-32, BRASS, FOR PLASTIC | BRS | COTS | Fasteners | INSERT | COTS | Fasteners | INSERT | COTS
LEFT | 3.34.16.4 | 1 | OH4A2A1-1 - ASSY, LANDING GEAR LEVER PANEL | ASSY, LDG GEAR LVR MECH -> ASSY, LDG GEAR SOLENOID CLAMP | OH4A2A1-218 | OH4A2A1-218 - ASSY, LDG GEAR SOLENOID CLAMP | ASSY, LDG GEAR SOLENOID CLAMP |  | OH ASSY | OH Part | OH Part | OH ASSY | OH Part | OH Part | OH ASSY
LEFT | 3.34.16.4.1 | 1 | OH4A2A1-1 - ASSY, LANDING GEAR LEVER PANEL | ASSY, LDG GEAR LVR MECH -> ASSY, LDG GEAR SOLENOID CLAMP | OH4A2A1-218A | OH4A2A1-218A - LDG GEAR SOLENOID CLAMP LINER | SOLENOID CLAMP LINER | RBR | OH P/N | OH Part | OH Part | OH P/N | OH Part | OH Part | -
LEFT | 3.34.16.4.2 | 1 | OH4A2A1-1 - ASSY, LANDING GEAR LEVER PANEL | ASSY, LDG GEAR LVR MECH -> ASSY, LDG GEAR SOLENOID CLAMP | OH4A2A1-218B | OH4A2A1-218B - LDG GEAR SOLENOID CLAMP | LDG GEAR SOLENOID CLAMP | PETG | OH P/N | OH Part | OH Part | OH P/N | OH Part | OH Part | -
LEFT | 3.34.16.4.3 | 1 | OH4A2A1-1 - ASSY, LANDING GEAR LEVER PANEL | ASSY, LDG GEAR LVR MECH -> ASSY, LDG GEAR SOLENOID CLAMP | 91831A005 | 91831A005 - NUT, NYLOC, #4-40, 18-8 | NUT, NYLOC, #4-40, 18-8 | SS | COTS | Fasteners | NUT | COTS | Fasteners | NUT | COTS
LEFT | 3.34.16.4.4 | 1 | OH4A2A1-1 - ASSY, LANDING GEAR LEVER PANEL | ASSY, LDG GEAR LVR MECH -> ASSY, LDG GEAR SOLENOID CLAMP | 91251A115 | 91251A115 - SHCS, #4-40 X 1.00, PART THD, STEEL, BLK | SHCS, #4-40 X 1.00, STEEL, BLK | STL | COTS | Fasteners | SHCS | COTS | Fasteners | SHCS | COTS
LEFT | 3.34.16.5 | 1 | OH4A2A1-1 - ASSY, LANDING GEAR LEVER PANEL | ASSY, LDG GEAR LVR MECH | DSTL-0418-12 | DSTL-0418-12 - SOLENOID, CLOSED FRAME, PULL, TUBULAR | SOLENOID, CLOSED FRAME, PULL, TUBULAR | N/A | COTS | Misc | Not Defined | Misc | Misc | Not Defined | -
LEFT | 3.34.16.6 | 2 | OH4A2A1-1 - ASSY, LANDING GEAR LEVER PANEL | ASSY, LDG GEAR LVR MECH | 95649A232 | 95649A232 - WASHER, .25 X .50 OD, .031 THK, PLASTIC UHMW | WASHER, .25 X .50 OD, .031 THK, PLASTIC UHMW | UHMW, WHITE | COTS | Fasteners | WASHER | COTS | Fasteners | WASHER | COTS
LEFT | 3.34.16.7 | 1 | OH4A2A1-1 - ASSY, LANDING GEAR LEVER PANEL | ASSY, LDG GEAR LVR MECH | 84835A14 | 84835A14 - SPRING PLUNGER, BALL-NOSE, PRESS-FIT, 0.5 IN DIA | SPRING PLUNGER, BALL-NOSE, PRESS-FIT, 0.5 IN DIA |  | COTS | Retaining Rings | SPRING | COTS | Misc | SPRING | COTS
LEFT | 3.34.16.8 | 4 | OH4A2A1-1 - ASSY, LANDING GEAR LEVER PANEL | ASSY, LDG GEAR LVR MECH | 90618A200 | 90618A200 - WASHER, #4 X .250, 18-8, BLACK OXIDE | WASHER, #4 X .250, 18-8, BLACK OXIDE, MS15795-803B | SS | COTS | Fasteners | WASHER | COTS | Fasteners | WASHER | COTS
LEFT | 3.34.16.9 | 4 | OH4A2A1-1 - ASSY, LANDING GEAR LEVER PANEL | ASSY, LDG GEAR LVR MECH | 91249A115 | 91249A115 - PHS, #4-40 X .625, 18-8, BLK | PHS, #4-40 X .625, 18-8, BLK | SS | COTS | Fasteners | PHS | COTS | Fasteners | PHS | COTS
LEFT | 3.34.16.10 | 4 | OH4A2A1-1 - ASSY, LANDING GEAR LEVER PANEL | ASSY, LDG GEAR LVR MECH | 93085A851 | 93085A851 - FHS, 100DEG, #4-40 X 1.25, 18-8 | FHS, 100DEG, #4-40 X 1.25, 18-8 | SS | COTS | Fasteners | FHS | COTS | Fasteners | FHS | COTS
LEFT | 3.34.16.11 | 6 | OH4A2A1-1 - ASSY, LANDING GEAR LEVER PANEL | ASSY, LDG GEAR LVR MECH | 92141A003 | 92141A003 - WASHER, #2 X .250 OD, 18-8 | WASHER, #2 X .250 OD, 18-8 | SS | COTS | Fasteners | WASHER | COTS | Fasteners | WASHER | COTS
LEFT | 3.34.16.12 | 2 | OH4A2A1-1 - ASSY, LANDING GEAR LEVER PANEL | ASSY, LDG GEAR LVR MECH | 7658K16 | 7658K16 - SWITCH, LIMIT, SUBMINIATURE, ROLLER LEVER, SPDT | SWITCH, LIMIT, SUBMINIATURE, ROLLER LEVER, SPDT | N/A | COTS | SWITCH | SWITCH | COTS | SWITCH | SWITCH | COTS
LEFT | 3.34.16.13 | 2 | OH4A2A1-1 - ASSY, LANDING GEAR LEVER PANEL | ASSY, LDG GEAR LVR MECH | 91249A058 | 91249A058 - PHS, #2-56 X .500, 18-8, BLK | PHS, #2-56 X .500, 18-8, BLK | SS | COTS | Fasteners | PHS | COTS | Fasteners | PHS | COTS
LEFT | 3.34.16.14 | 2 | OH4A2A1-1 - ASSY, LANDING GEAR LEVER PANEL | ASSY, LDG GEAR LVR MECH | 90272A079 | 90272A079 - PHS, #2-56 X .375, STEEL | PHS, #2-56 X .375, STEEL | STL | COTS | Fasteners | PHS | COTS | Fasteners | PHS | COTS
LEFT | 3.34.16.15 | 1 | OH4A2A1-1 - ASSY, LANDING GEAR LEVER PANEL | ASSY, LDG GEAR LVR MECH -> ASSY, LDG GEAR ELEC STANDOFF BRACKET | OH4A2A1-219 | OH4A2A1-219 - ASSY, LDG GEAR ELEC STANDOFF BRACKET | ASSY, LDG GEAR ELEC STANDOFF BRACKET |  | OH ASSY | OH Part | OH Part | OH ASSY | OH Part | OH Part | OH ASSY
LEFT | 3.34.16.15.1 | 1 | OH4A2A1-1 - ASSY, LANDING GEAR LEVER PANEL | ASSY, LDG GEAR LVR MECH -> ASSY, LDG GEAR ELEC STANDOFF BRACKET | OH4A2A1-219A | OH4A2A1-219A - LDG GEAR ELEC STANDOFF BRACKET | LDG GEAR ELEC STANDOFF BRACKET | PETG | OH P/N | OH Part | OH Part | OH P/N | OH Part | OH Part | COTS
LEFT | 3.34.16.15.2 | 2 | OH4A2A1-1 - ASSY, LANDING GEAR LEVER PANEL | ASSY, LDG GEAR LVR MECH -> ASSY, LDG GEAR ELEC STANDOFF BRACKET | 93365A110 | 93365A110 - INSERT, 2-56, BRASS, FOR PLASTIC | INSERT, 2-56, BRASS, FOR PLASTIC | BRS | COTS | Fasteners | INSERT | COTS | Fasteners | INSERT | COTS
LEFT | 3.34.16.16 | 2 | OH4A2A1-1 - ASSY, LANDING GEAR LEVER PANEL | ASSY, LDG GEAR LVR MECH -> ASSY, LDG GEAR ELEC STANDOFF BRACKET | 91249A050 | 91249A050 - PHS, #2-56 X .25, 18-8, BLK | PHS, #2-56 X .25, 18-8, BLK | SS | COTS | Fasteners | PHS | COTS | Fasteners | PHS | COTS
LEFT | 3.34.17 | 1 | OH4A2A1-1 - ASSY, LANDING GEAR LEVER PANEL | ASSY, LDG GEAR LWR OUTBD MOUNTING BRACKET | OH4A2A1-20 | OH4A2A1-20 - ASSY, LDG GEAR LWR OUTBD MOUNTING BRACKET | ASSY, LDG GEAR LWR OUTBD MOUNTING BRACKET |  | OH ASSY | OH Part | OH Part | OH ASSY | OH Part | OH Part | OH ASSY
LEFT | 3.34.17.1 | 1 | OH4A2A1-1 - ASSY, LANDING GEAR LEVER PANEL | ASSY, LDG GEAR LWR OUTBD MOUNTING BRACKET | OH4A2A1-20A | OH4A2A1-20A - LDG GEAR LWR OUTBD MOUNTING BRACKET | LDG GEAR LWR OUTBD MOUNTING BRACKET | PETG | OH P/N | OH Part | OH Part | OH P/N | OH Part | OH Part | COTS
LEFT | 3.34.17.2 | 1 | OH4A2A1-1 - ASSY, LANDING GEAR LEVER PANEL | ASSY, LDG GEAR LWR OUTBD MOUNTING BRACKET | 93365A130 | 93365A130 - INSERT, 6-32, BRASS, FOR PLASTIC | INSERT, 6-32, BRASS, FOR PLASTIC | BRS | COTS | Fasteners | INSERT | COTS | Fasteners | INSERT | COTS
LEFT | 3.34.18 | 1 | OH4A2A1-1 - ASSY, LANDING GEAR LEVER PANEL |  | 96640A295 | 96640A295 - FHS, 100DEG, #2-56 X .250, 18-8, BLK | FHS, 100DEG, #2-56 X .250, 18-8, BLK | SS | COTS | Fasteners | FHS | COTS | Fasteners | FHS | COTS
LEFT | 3.34.19 | 1 | OH4A2A1-1 - ASSY, LANDING GEAR LEVER PANEL |  | 90272A079 | 90272A079 - PHS, #2-56 X .375, STEEL | PHS, #2-56 X .375, STEEL | STL | COTS | Fasteners | PHS | COTS | Fasteners | PHS | COTS
LEFT | 3.34.20 | 1 | OH4A2A1-1 - ASSY, LANDING GEAR LEVER PANEL | ASSY, LDG GEAR HANDLE | OH4A2A1-100 | OH4A2A1-100 - ASSY, LDG GEAR HANDLE | OH4A2A1-100 - ASSY, LDG GEAR HANDLE |  | OH ASSY | OH Part | OH Part | OH ASSY | OH Part | OH Part | OH ASSY
LEFT | 3.34.20.1 | 1 | OH4A2A1-1 - ASSY, LANDING GEAR LEVER PANEL | ASSY, LDG GEAR HANDLE | OH4A2A1-101 | OH4A2A1-101 - LDG GEAR HANDLE LOLLIPOP | LDG GEAR HANDLE LOLLIPOP | RESN | OH P/N | OH Part | OH Part | OH P/N | OH Part | OH Part | -
LEFT | 3.34.20.2 | 1 | OH4A2A1-1 - ASSY, LANDING GEAR LEVER PANEL | ASSY, LDG GEAR HANDLE | OH4A2A1-102 | OH4A2A1-102 - LDG GEAR HANDLE LOLLIPOP COVER | LDG GEAR HANDLE LOLLIPOP COVER | RESN | OH P/N | OH Part | OH Part | OH P/N | OH Part | OH Part | -
LEFT | 3.34.20.3 | 1 | OH4A2A1-1 - ASSY, LANDING GEAR LEVER PANEL | ASSY, LDG GEAR HANDLE | 92671A115 | 92671A115 - NUT, #0-80, BRASS | NUT, #0-80, BRASS | BRS | COTS | Fasteners | NUT | COTS | Fasteners | NUT | COTS
LEFT | 3.34.21 | 1 | OH4A2A1-1 - ASSY, LANDING GEAR LEVER PANEL |  | 91771A071 | 91771A071 - FHS, 82DEG, #0-80 X .75, 18-8 | FHS, 82DEG, #0-80 X .75, 18-8 | SS | COTS | Fasteners | FHS | COTS | Fasteners | FHS | COTS
LEFT | 3.34.22 | 2 | OH4A2A1-1 - ASSY, LANDING GEAR LEVER PANEL |  | 462071004 | 462071004 - MOLEX MINI-FIT JR HEADER, 4-CIRCUITS DUAL-ROW | MOLEX MINI-FIT JR HEADER, 4-CIRCUITS DUAL-ROW | N/A | COTS | Connector | Connector | COTS | Connector | Connector | COTS
LEFT | 3.34.23 | 1 | OH4A2A1-1 - ASSY, LANDING GEAR LEVER PANEL |  | HLMP-1321 | HLMP-1321 - 3MM BACKLIGHTING LED, RED | 3MM BACKLIGHTING LED, RED | N/A | COTS | Misc | LED | COTS | Misc | LED | COTS
LEFT | 3.34.24 | 1 | OH4A2A1-1 - ASSY, LANDING GEAR LEVER PANEL |  | OH4A2A1-21 | OH4A2A1-21 - LANDING GEAR HANDLE LED MOUNT | LANDING GEAR HANDLE LED MOUNT | PETG | OH P/N | OH Part | OH Part | OH P/N | OH Part | OH Part | COTS
LEFT | 3.34.25 | 2 | OH4A2A1-1 - ASSY, LANDING GEAR LEVER PANEL |  | 90471A160 | 90471A160 - FHS, 100DEG, #4-40 X .375, STEEL | FHS, 100DEG, #4-40 X .375, STEEL | STL | COTS | Fasteners | FHS | COTS | Fasteners | FHS | COTS
LEFT | 3.35 | 43 | OH4A1-1 - ASSY, LEFT CONSOLE | OHC0009-1 - FAUX DZUS STUD | OHC0009-1 | OHC0009-1 - FAUX DZUS STUD | FAUX DZUS STUD |  | OH Common | OH Part | OH Part | OH Common | OH Part | OH Part | -
LEFT | 3.35.1 | 1 | OH4A1-1 - ASSY, LEFT CONSOLE | OHC0009-1 - FAUX DZUS STUD | OHC0009-10 | OHC0009-10 - FAUX DZUS STUD HEAD | FAUX DZUS STUD HEAD | RESN | OH Common | OH Part | OH Part | OH Common | OH Part | OH Part | -
LEFT | 3.35.2 | 1 | OH4A1-1 - ASSY, LEFT CONSOLE | OHC0009-1 - FAUX DZUS STUD | 90275A196 | 90275A196 - FHS, 82DEG, #8-32 X .625, STEEL | FHS, 82DEG, #8-32 X .625, STEEL | STL | COTS | Fasteners | FHS | COTS | Fasteners | FHS | COTS
LEFT | 3.36 | 1 | OH4A1-1 - ASSY, LEFT CONSOLE |  | ABSIS001A1 | ABSIS001A1 - PCB, ABSIS ALE RELAY MODULE | PCB, ABSIS ALE RELAY MODULE | N/A | ABSIS | ABSIS | ABSIS | ABSIS | ABSIS | ABSIS | ABSIS
LEFT | 3.37 | 1 | OH4A1-1 - ASSY, LEFT CONSOLE |  | OH4A1-12 | OH4A1-12 - APU ABSIS ADAPTER PLATE | APU ABSIS ADAPTER PLATE | ACRL | OH P/N | OH Part | OH Part | OH P/N | OH Part | OH Part | ABSIS
LEFT | 3.38 | 4 | OH4A1-1 - ASSY, LEFT CONSOLE |  | 91780A105 | 91780A105 - STANDOFF, #2-56 X .375, .1875 HEX, FEMALE, ALUMINUM | STANDOFF, #2-56 X .375, .1875 HEX, FEMALE, ALUMINUM | ALU | COTS | Fasteners | STANDOFF | COTS | Fasteners | STANDOFF | COTS
LEFT | 3.39 | 4 | OH4A1-1 - ASSY, LEFT CONSOLE |  | 90272A079 | 90272A079 - PHS, #2-56 X .375, STEEL | PHS, #2-56 X .375, STEEL | STL | COTS | Fasteners | PHS | COTS | Fasteners | PHS | COTS
LEFT | 3.4 | 4 | OH4A1-1 - ASSY, LEFT CONSOLE |  | 94070A076 | 94070A076 - PHS, #2-56 X .1875, BRASS | PHS, #2-56 X .1875, BRASS | BRS | COTS | Fasteners | PHS | COTS | Fasteners | PHS | COTS
LEFT | 3.41 | 1 | OH4A1-1 - ASSY, LEFT CONSOLE | ASSY, ABSIS ALE | ABSIS001 | ABSIS001 - ASSY, ABSIS ALE | ASSY, ABSIS ALE | N/A | ABSIS ASSY | ABSIS | ABSIS | OH ASSY | ABSIS | ABSIS | OH ASSY
LEFT | 3.41.1 | 1 | OH4A1-1 - ASSY, LEFT CONSOLE | ASSY, ABSIS ALE | ABSIS001-10 | ABSIS001-10 - PCB, ABSIS ALE | PCB, ABSIS ALE | N/A | ABSIS | ABSIS | ABSIS | ABSIS | ABSIS | ABSIS | ABSIS
LEFT | 3.41.2 | 1 | OH4A1-1 - ASSY, LEFT CONSOLE | ASSY, ABSIS ALE | DEV-12640 | DEV-12640 - ARDUINO PRO MICRO, 5V, 16 MHZ, SPARKFUN | ARDUINO PRO MICRO, 5V, 16 MHZ, SPARKFUN | N/A | COTS | ARDUINO | ARDUINO | COTS | ARDUINO | ARDUINO | COTS
LEFT | 3.42 | 1 | OH4A1-1 - ASSY, LEFT CONSOLE | ASSY, LEFT BULKHEAD INTERCONNECT PANEL | OHC0013-1 | OHC0013-1 - ASSY, LEFT BULKHEAD INTERCONNECT PANEL | ASSY, LEFT BULKHEAD INTERCONNECT PANEL |  | OH Common | OH Part | OH Part | OH Common | OH Part | OH Part | OH ASSY
LEFT | 3.42.1 | 1 | OH4A1-1 - ASSY, LEFT CONSOLE | ASSY, LEFT BULKHEAD INTERCONNECT PANEL | OHC0013-10 | OHC0013-10 - BULKHEAD INTERCONNECT PANEL | BULKHEAD INTERCONNECT PANEL | RMRK | OH Common | OH Part | OH Part | OH Common | OH Part | OH Part | -
LEFT | 3.42.2 | 1 | OH4A1-1 - ASSY, LEFT CONSOLE | ASSY, LEFT BULKHEAD INTERCONNECT PANEL | 39-01-2221 | 39-01-2221 - MOLEX, MINI-FIT JR, 5559-SERIES, PNL MNT, 22 POS | MOLEX, MINI-FIT JR, 5559-SERIES, PNL MNT, 22 POS | N/A | COTS | Connector | Connector | COTS | Connector | Connector | COTS
LEFT | 3.42.3 | 1 | OH4A1-1 - ASSY, LEFT CONSOLE | ASSY, LEFT BULKHEAD INTERCONNECT PANEL | 39-01-2081 | 39-01-2081 - MOLEX, MINI-FIT JR, 5559-SERIES, PNL MNT, 8 POS | MOLEX, MINI-FIT JR, 5559-SERIES, PNL MNT, 8 POS | N/A | COTS | Connector | Connector | COTS | Connector | Connector | COTS
LEFT | 3.42.4 | 2 | OH4A1-1 - ASSY, LEFT CONSOLE | ASSY, LEFT BULKHEAD INTERCONNECT PANEL | 39-01-2041 | 39-01-2041 - MOLEX, MINI-FIT JR, 5559-SERIES, PNL MNT, 4 POS | MOLEX, MINI-FIT JR, 5559-SERIES, PNL MNT, 4 POS | N/A | COTS | Connector | Connector | COTS | Connector | Connector | COTS
LEFT | 3.42.5 | 1 | OH4A1-1 - ASSY, LEFT CONSOLE | ASSY, LEFT BULKHEAD INTERCONNECT PANEL | NL2MPXX | NL2MPXX - CONNECTOR, LOUDSPEAKER, 2-POLE, NEUTRIK | CONNECTOR, LOUDSPEAKER, 2-POLE, NEUTRIK | N/A | COTS | Connector | Connector | COTS | Connector | Connector | COTS
LEFT | 3.42.6 | 2 | OH4A1-1 - ASSY, LEFT CONSOLE | ASSY, LEFT BULKHEAD INTERCONNECT PANEL | 91841A005 | 91841A005 - NUT, #4-40, 18-1 | NUT, #4-40, 18-1 | STL | COTS | Fasteners | NUT | COTS | Fasteners | NUT | COTS
LEFT | 3.42.7 | 2 | OH4A1-1 - ASSY, LEFT CONSOLE | ASSY, LEFT BULKHEAD INTERCONNECT PANEL | 90471A160 | 90471A160 - FHS, 100DEG, #4-40 X .375, STEEL | FHS, 100DEG, #4-40 X .375, STEEL | STL | COTS | Fasteners | FHS | COTS | Fasteners | FHS | COTS
LEFT | 3.42.8 | 1 | OH4A1-1 - ASSY, LEFT CONSOLE | ASSY, LEFT BULKHEAD INTERCONNECT PANEL | 1681-02C | 1681-02C - CABLE, USB 3.0, PNL MNT, SS TYPE B TO MINI B, 2 FT | CABLE, USB 3.0, PNL MNT, SS TYPE B TO MINI B | N/A | COTS | Misc | Cable | COTS | Misc | Cable | COTS
LEFT | 3.43 | 1 | OH4A1-1 - ASSY, LEFT CONSOLE | ASSY, ABSIS BUS MASTER | ABSIS011 | ABSIS011 - ASSY, ABSIS BUS MASTER | ASSY, ABSIS BUS MASTER | N/A | ABSIS ASSY | ABSIS | ABSIS | OH ASSY | ABSIS | ABSIS | OH ASSY
LEFT | 3.43.1 | 1 | OH4A1-1 - ASSY, LEFT CONSOLE | ASSY, ABSIS BUS MASTER | ABSIS011-10 | ABSIS011-10 - PCB, ABSIS BUS MASTER | PCB, ABSIS BUS MASTER | N/A | ABSIS | ABSIS | ABSIS | ABSIS | ABSIS | ABSIS | ABSIS
LEFT | 3.43.2 | 2 | OH4A1-1 - ASSY, LEFT CONSOLE | ASSY, ABSIS HID BUS MASTER | (GENERIC) | (GENERIC) - HEADER, PIN, .1 SPACING | HEADER, PIN, .1 SPACING | N/A | COTS | Pins | PIN | COTS | Pins | PIN | COTS
LEFT | 3.43.3 | 1 | OH4A1-1 - ASSY, LEFT CONSOLE | ASSY, ABSIS HID BUS MASTER | DEV-12640 | DEV-12640 - ARDUINO PRO MICRO, 5V, 16 MHZ, SPARKFUN | ARDUINO PRO MICRO, 5V, 16 MHZ, SPARKFUN | N/A | COTS | ARDUINO | ARDUINO | COTS | ARDUINO | ARDUINO | COTS
LEFT | 3.44 | 8 | OH4A1-1 - ASSY, LEFT CONSOLE |  | 91841A009 | 91841A009 - NUT, #8-32, 18-8 | NUT, #8-32, 18-8 | SS | COTS | Fasteners | NUT | COTS | Fasteners | NUT | COTS
LEFT | 3.45 | 4 | OH4A1-1 - ASSY, LEFT CONSOLE |  | 94639A187 | 94639A187 - SPACER, #2 X 0.25 OD X 0.125 L, NYLON | SPACER, #2 X 0.25 OD X 0.125 L, NYLON | NYL | COTS | Fasteners | SPACER | COTS | Fasteners | SPACER | COTS
LEFT | 3.46 | 2 | OH4A1-1 - ASSY, LEFT CONSOLE |  | 95130A105 | 95130A105 - NUT, #2-56, NARROW, BRASS | NUT, #2-56, NARROW, BRASS | BRS | COTS | Fasteners | NUT | COTS | Fasteners | NUT | COTS
LEFT | 3.47 | 2 | OH4A1-1 - ASSY, LEFT CONSOLE |  | 91249A066 | 91249A066 - PHS, #2-56 X 1.0, 18-8, BLK | PHS, #2-56 X 1.0, 18-8, BLK | SS | COTS | Fasteners | PHS | COTS | Fasteners | PHS | COTS
LEFT | 3.48 | 1 | OH4A1-1 - ASSY, LEFT CONSOLE | ASSY, LC TO CT BULKHEAD INTERCONNECT PANEL | OH4A14A1-1 | OH4A14A1-1 - ASSY, LC TO CT BULKHEAD INTERCONNECT PANEL | ASSY, LC TO CT BULKHEAD INTERCONNECT PANEL |  | OH ASSY | OH Part | OH Part | OH ASSY | OH Part | OH Part | OH ASSY
LEFT | 3.48.1 | 1 | OH4A1-1 - ASSY, LEFT CONSOLE | ASSY, LC TO CT BULKHEAD INTERCONNECT PANEL | OH4A14A1-10 | OH4A14A1-10 - LC TO CT BULKHEAD INTERCONNECT PANEL | LC TO CT BULKHEAD INTERCONNECT PANEL | RMRK | OH P/N | OH Part | OH Part | OH P/N | OH Part | OH Part | -
LEFT | 3.48.2 | 1 | OH4A1-1 - ASSY, LEFT CONSOLE | ASSY, LC TO CT BULKHEAD INTERCONNECT PANEL | 1589-01C | 1589-01C - CABLE, USB 2.0, PNL MNT, TYPE B FEMALE TO TYPE A MALE, 1 FT | CABLE, USB 2.0, PNL MNT, TYPE B FEMALE TO TYPE A MALE, 1 FT | N/A | COTS | Misc | Cable | COTS | Misc | Cable | COTS
LEFT | 3.48.3 | 1 | OH4A1-1 - ASSY, LEFT CONSOLE | ASSY, LC TO CT BULKHEAD INTERCONNECT PANEL | NL2MPXX | NL2MPXX - CONNECTOR, LOUDSPEAKER, 2-POLE, NEUTRIK | CONNECTOR, LOUDSPEAKER, 2-POLE, NEUTRIK | N/A | COTS | Connector | Connector | COTS | Connector | Connector | COTS
LEFT | 3.48.4 | 2 | OH4A1-1 - ASSY, LEFT CONSOLE | ASSY, LC TO CT BULKHEAD INTERCONNECT PANEL | 91841A005 | 91841A005 - NUT, #4-40, 18-1 | NUT, #4-40, 18-1 | STL | COTS | Fasteners | NUT | COTS | Fasteners | NUT | COTS
LEFT | 3.48.5 | 2 | OH4A1-1 - ASSY, LEFT CONSOLE | ASSY, LC TO CT BULKHEAD INTERCONNECT PANEL | 90471A160 | 90471A160 - FHS, 100DEG, #4-40 X .375, STEEL | FHS, 100DEG, #4-40 X .375, STEEL | STL | COTS | Fasteners | FHS | COTS | Fasteners | FHS | COTS
LEFT | 3.48.6 | 2 | OH4A1-1 - ASSY, LEFT CONSOLE | ASSY, LC TO CT BULKHEAD INTERCONNECT PANEL | 39-01-2061 | 39-01-2061 - MOLEX, MINI-FIT JR, 5559-SERIES, PNL MNT, 6 POS | MOLEX, MINI-FIT JR, 5559-SERIES, PNL MNT, 6 POS | N/A | COTS | Connector | Connector | COTS | Connector | Connector | COTS
LEFT | 3.49 | 4 | OH4A1-1 - ASSY, LEFT CONSOLE |  | 93505A456 | 93505A456 - STANDOFF, #8-32 X 1.00, .250 HEX, MALE-FEMALE, ALUMINUM | STANDOFF, #8-32 X 1.00, .250 HEX, MALE-FEMALE, ALUMINUM | ALU | COTS | Fasteners | STANDOFF | COTS | Fasteners | STANDOFF | COTS
LEFT | 3.5 | 4 | OH4A1-1 - ASSY, LEFT CONSOLE |  | 90471A435 | 90471A435 - FHS, 100DEG, #8-32 X .625, STEEL | FHS, 100DEG, #8-32 X .625, STEEL | STL | COTS | Fasteners | FHS | COTS | Fasteners | FHS | COTS
LEFT | 3.51 | 1 | OH4A1-1 - ASSY, LEFT CONSOLE | ASSY, TRANSDUCER GAIN REMOTE | OH4A10-1 | OH4A10-1 - ASSY, TRANSDUCER GAIN REMOTE | ASSY, TRANSDUCER GAIN REMOTE |  | OH ASSY | OH Part | OH Part | OH ASSY | OH Part | OH Part | OH ASSY
LEFT | 3.51.1 | 1 | OH4A1-1 - ASSY, LEFT CONSOLE | ASSY, TRANSDUCER GAIN REMOTE | P0915N-FC20BR10K | P0915N-FC20BR10K - POTENTIOMETER, 9MM ROTARY, PANEL MOUNT | POTENTIOMETER, 9MM ROTARY, PANEL MOUNT | N/A | COTS | POT | POT | COTS | POT | POT | COTS
LEFT | 3.51.2 | 1 | OH4A1-1 - ASSY, LEFT CONSOLE | ASSY, TRANSDUCER GAIN REMOTE | OH4A10-10 | OH4A10-10 - TRANSDUCER GAIN REMOTE PLATE | TRANSDUCER GAIN REMOTE PLATE | RMRK | OH P/N | OH Part | OH Part | OH P/N | OH Part | OH Part | -
LEFT | 3.51.3 | 1 | OH4A1-1 - ASSY, LEFT CONSOLE | ASSY, TRANSDUCER GAIN REMOTE | P09X NUT | P09X NUT - HEX NUT FOR POTENTIOMETER, M7X0.75 | HEX NUT FOR POTENTIOMETER, M7X0.75 | BRS | COTS | POT | NUT | COTS | POT | NUT | COTS
LEFT | 3.51.4 | 1 | OH4A1-1 - ASSY, LEFT CONSOLE | ASSY, TRANSDUCER GAIN REMOTE | P09X WASHER | P09X WASHER - WASHER FOR POTENTIOMETER, M7 | WASHER FOR POTENTIOMETER, M7 | STL | COTS | Fasteners | POT | COTS | Fasteners | POT | COTS
LEFT | 3.51.5 | 1 | OH4A1-1 - ASSY, LEFT CONSOLE | ASSY, TRANSDUCER GAIN REMOTE -> OHC0003-A-18FLGN4 - ASSY, KNOB, GREY, .25 D-SHAFT | OHC0003-A-18FLGN4 | OHC0003-A-18FLGN4 - ASSY, KNOB, GREY, .25 D-SHAFT | ASSY, KNOB, GREY, .25 D-SHAFT |  | OH Common | OH Part | OH Part | OH Common | OH Part | OH Part | OH ASSY
LEFT | 3.51.5.1 | 1 | OH4A1-1 - ASSY, LEFT CONSOLE | ASSY, TRANSDUCER GAIN REMOTE -> OHC0003-A-18FLGN4 - ASSY, KNOB, GREY, .25 D-SHAFT | OHC0003-18FLGN4 | OHC0003-18FLGN4 - KNOB, GREY, .25 D-SHAFT | KNOB, GREY, .25 D-SHAFT | RESN | OH Common | OH Part | OH Part | OH Common | OH Part | OH Part | -
LEFT | 3.51.5.2 | 2 | OH4A1-1 - ASSY, LEFT CONSOLE | ASSY, TRANSDUCER GAIN REMOTE -> OHC0003-A-18FLGN4 - ASSY, KNOB, GREY, .25 D-SHAFT | 92311A188 | 92311A188 - SET SCREW, 8-32 X .125, CUP POINT, 18-8 | SET SCREW, 8-32 X .1875, CUP POINT, 18-8 | SS | COTS | Fasteners | SET SCREW | COTS | Fasteners | SET SCREW | COTS
LEFT | 3.52 | 2 | OH4A1-1 - ASSY, LEFT CONSOLE |  | 90760A007 | 90760A007 - NUT, JAM, #6-32, STEEL | NUT, JAM, #6-32, STEEL | STL | COTS | Fasteners | NUT | COTS | Fasteners | NUT | COTS
LEFT | 3.53 | 2 | OH4A1-1 - ASSY, LEFT CONSOLE |  | 91249A161 | 91249A161 - PHS, #6-32 X 1.25, 18-8, BLK | PHS, #6-32 X 1.50, 18-8, BLK | SS | COTS | Fasteners | PHS | COTS | Fasteners | PHS | COTS
LEFT | 3.54 | 3 | OH4A1-1 - ASSY, LEFT CONSOLE |  | B09V6WY1SD | B09V6WY1SD - HUB, USB 3.0, 7-PORT, 5VDC | HUB, USB 3.0, 7-PORT, 5VDC | N/A | COTS | Misc | Hub | COTS | Misc | Hub | COTS
LEFT | 3.55 | 2 | OH4A1-1 - ASSY, LEFT CONSOLE |  | 91841A007 | 91841A007 - NUT, #6-32, 18-8 | NUT, #6-32, 18-8 | SS | COTS | Fasteners | NUT | COTS | Fasteners | NUT | COTS
LEFT | 3.56 | 2 | OH4A1-1 - ASSY, LEFT CONSOLE |  | 90471A220 | 90471A220 - FHS, 100DEG, #6-32 X .500, STEEL | FHS, 100DEG, #6-32 X .500, STEEL | STL | COTS | Fasteners | FHS | COTS | Fasteners | FHS | COTS
LEFT | 3.57 | 2 | OH4A1-1 - ASSY, LEFT CONSOLE |  | 92105A660 | 92105A660 - INSERT, 8-32, SELF TAPPING, FOR SOFTWOOD | INSERT, 8-32, SELF TAPPING, FOR SOFTWOOD | ZINC | COTS | Fasteners | PIN | COTS | Fasteners | PIN | COTS
LIP | 1.1 | 1 | OH2A1-1 - ASSY, LOWER INSTRUMENT PANEL |  | OH2A1-1 | OH2A1-1 - ASSY, LOWER INSTRUMENT PANEL | ASSY, LOWER INSTRUMENT PANEL |  | OH ASSY | OH Part | OH Part | OH ASSY | OH Part | OH Part | OH ASSY
LIP | 1.1.1 | 1 | OH2A1-1 - ASSY, LOWER INSTRUMENT PANEL |  | OH2A1-10 | OH2A1-10 - STANDBY INSTRUMENT MODULE MOUNTING BRACKET | STANDBY INSTRUMENT MODULE MOUNTING BRACKET | PETG | OH P/N | OH Part | OH Part | OH P/N | OH Part | OH Part | COTS
LIP | 1.1.2 | 1 | OH2A1-1 - ASSY, LOWER INSTRUMENT PANEL |  | OH2A1-11 | OH2A1-11 - LEFT MIP MODULE MOUNTING BRACKET | LEFT MIP MODULE MOUNTING BRACKET | PETG | OH P/N | OH Part | OH Part | OH P/N | OH Part | OH Part | COTS
LIP | 1.1.3 | 1 | OH2A1-1 - ASSY, LOWER INSTRUMENT PANEL |  | OH2A1-12 | OH2A1-12 - LEFT MIP MODULE INBOARD MOUNTING BRACKET | LEFT MIP MODULE INBOARD MOUNTING BRACKET | PETG | OH P/N | OH Part | OH Part | OH P/N | OH Part | OH Part | COTS
LIP | 1.1.4 | 1 | OH2A1-1 - ASSY, LOWER INSTRUMENT PANEL |  | OH2A1-25 | OH2A1-25 - LIP R EXT SKIN | LIP R EXT SKIN | ABS | OH P/N | OH Part | OH Part | OH P/N | OH Part | OH Part | -
LIP | 1.1.5 | 1 | OH2A1-1 - ASSY, LOWER INSTRUMENT PANEL |  | OH2A1-26 | OH2A1-26 - LIP L EXT SKIN | LIP L EXT SKIN | ABS | OH P/N | OH Part | OH Part | OH P/N | OH Part | OH Part | -
LIP | 1.1.6 | 1 | OH2A1A1-1 - ASSY, LOWER INSTRUMENT PANEL STRUCTURE |  | OH2A1A1-1 | OH2A1A1-1 - ASSY, LOWER INSTRUMENT PANEL STRUCTURE | ASSY, LOWER INSTRUMENT PANEL STRUCTURE |  | OH ASSY | OH Part | OH Part | OH ASSY | OH Part | OH Part | OH ASSY
LIP | 1.1.6.1 | 1 | OH2A1A1-1 - ASSY, LOWER INSTRUMENT PANEL STRUCTURE |  | OH2A1A1-10 | OH2A1A1-10 - RIB N | RIB N | MDF | OH P/N | OH Part | OH Part | OH P/N | OH Part | OH Part | -
LIP | 1.1.6.2 | 1 | OH2A1A1-1 - ASSY, LOWER INSTRUMENT PANEL STRUCTURE |  | OH2A1A1-11 | OH2A1A1-11 - RIB M | RIB M | MDF | OH P/N | OH Part | OH Part | OH P/N | OH Part | OH Part | -
LIP | 1.1.6.3 | 1 | OH2A1A1-1 - ASSY, LOWER INSTRUMENT PANEL STRUCTURE |  | OH2A1A1-12 | OH2A1A1-12 - RIB L | RIB L | MDF | OH P/N | OH Part | OH Part | OH P/N | OH Part | OH Part | -
LIP | 1.1.6.4 | 1 | OH2A1A1-1 - ASSY, LOWER INSTRUMENT PANEL STRUCTURE |  | OH2A1A1-13 | OH2A1A1-13 - RIB K | RIB K | MDF | OH P/N | OH Part | OH Part | OH P/N | OH Part | OH Part | -
LIP | 1.1.6.5 | 1 | OH2A1A1-1 - ASSY, LOWER INSTRUMENT PANEL STRUCTURE |  | OH2A1A1-14 | OH2A1A1-14 - RIB R | RIB R | MDF | OH P/N | OH Part | OH Part | OH P/N | OH Part | OH Part | -
LIP | 1.1.6.6 | 1 | OH2A1A1-1 - ASSY, LOWER INSTRUMENT PANEL STRUCTURE |  | OH2A1A1-15 | OH2A1A1-15 - RIB Q | RIB Q | MDF | OH P/N | OH Part | OH Part | OH P/N | OH Part | OH Part | -
LIP | 1.1.6.7 | 1 | OH2A1A1-1 - ASSY, LOWER INSTRUMENT PANEL STRUCTURE |  | OH2A1A1-16 | OH2A1A1-16 - RIB P | RIB P | MDF | OH P/N | OH Part | OH Part | OH P/N | OH Part | OH Part | -
LIP | 1.1.6.8 | 1 | OH2A1A1-1 - ASSY, LOWER INSTRUMENT PANEL STRUCTURE |  | OH2A1A1-17 | OH2A1A1-17 - RIB O | RIB O | MDF | OH P/N | OH Part | OH Part | OH P/N | OH Part | OH Part | -
LIP | 1.1.6.9 | 1 | OH2A1A1-1 - ASSY, LOWER INSTRUMENT PANEL STRUCTURE |  | OH2A1A1-18 | OH2A1A1-18 - LEFT FOOTWELL FLOOR | LEFT FOOTWELL FLOOR | MDF | OH P/N | OH Part | OH Part | OH P/N | OH Part | OH Part | -
LIP | 1.1.6.10 | 1 | OH2A1A1-1 - ASSY, LOWER INSTRUMENT PANEL STRUCTURE |  | OH2A1A1-19 | OH2A1A1-19 - SUBFLOOR BRACE B | SUBFLOOR BRACE B | MDF | OH P/N | OH Part | OH Part | OH P/N | OH Part | OH Part | -
LIP | 1.1.6.11 | 1 | OH2A1A1-1 - ASSY, LOWER INSTRUMENT PANEL STRUCTURE |  | OH2A1A1-20 | OH2A1A1-20 - SUBFLOOR BRACE A | SUBFLOOR BRACE A | MDF | OH P/N | OH Part | OH Part | OH P/N | OH Part | OH Part | -
LIP | 1.1.6.12 | 1 | OH2A1A1-1 - ASSY, LOWER INSTRUMENT PANEL STRUCTURE |  | OH2A1A1-21 | OH2A1A1-21 - SUBFLOOR BRACE E | SUBFLOOR BRACE E | MDF | OH P/N | OH Part | OH Part | OH P/N | OH Part | OH Part | -
LIP | 1.1.6.13 | 1 | OH2A1A1-1 - ASSY, LOWER INSTRUMENT PANEL STRUCTURE |  | OH2A1A1-22 | OH2A1A1-22 - SUBFLOOR BRACE D | SUBFLOOR BRACE D | MDF | OH P/N | OH Part | OH Part | OH P/N | OH Part | OH Part | -
LIP | 1.1.6.14 | 1 | OH2A1A1-1 - ASSY, LOWER INSTRUMENT PANEL STRUCTURE |  | OH2A1A1-23 | OH2A1A1-23 - SUBFLOOR BRACE C | SUBFLOOR BRACE C | MDF | OH P/N | OH Part | OH Part | OH P/N | OH Part | OH Part | -
LIP | 1.1.6.15 | 1 | OH2A1A1-1 - ASSY, LOWER INSTRUMENT PANEL STRUCTURE |  | OH2A1A1-24 | OH2A1A1-24 - RIGHT FOOTWELL FLOOR | RIGHT FOOTWELL FLOOR | MDF | OH P/N | OH Part | OH Part | OH P/N | OH Part | OH Part | -
LIP | 1.1.6.16 | 1 | OH2A1A1-1 - ASSY, LOWER INSTRUMENT PANEL STRUCTURE |  | OH2A1A1-25 | OH2A1A1-25 - SUBFLOOR BRACE H | SUBFLOOR BRACE H | MDF | OH P/N | OH Part | OH Part | OH P/N | OH Part | OH Part | -
LIP | 1.1.6.17 | 1 | OH2A1A1-1 - ASSY, LOWER INSTRUMENT PANEL STRUCTURE |  | OH2A1A1-26 | OH2A1A1-26 - SUBFLOOR BRACE G | SUBFLOOR BRACE G | MDF | OH P/N | OH Part | OH Part | OH P/N | OH Part | OH Part | -
LIP | 1.1.6.18 | 1 | OH2A1A1-1 - ASSY, LOWER INSTRUMENT PANEL STRUCTURE |  | OH2A1A1-27 | OH2A1A1-27 - SUBFLOOR BRACE F | SUBFLOOR BRACE F | MDF | OH P/N | OH Part | OH Part | OH P/N | OH Part | OH Part | -
LIP | 1.1.6.19 | 1 | OH2A1A1-1 - ASSY, LOWER INSTRUMENT PANEL STRUCTURE |  | OH2A1A1-28 | OH2A1A1-28 - LOWER INSTRUMENT PANEL BASE | LOWER INSTRUMENT PANEL BASE | MDF | OH P/N | OH Part | OH Part | OH P/N | OH Part | OH Part | -
LIP | 1.1.6.20 | 1 | OH2A1A1-1 - ASSY, LOWER INSTRUMENT PANEL STRUCTURE |  | OH2A1A1-29 | OH2A1A1-29 - LEFT INBOARD FOOTWELL WALL | LEFT INBOARD FOOTWELL WALL | MDF | OH P/N | OH Part | OH Part | OH P/N | OH Part | OH Part | -
LIP | 1.1.6.21 | 1 | OH2A1A1-1 - ASSY, LOWER INSTRUMENT PANEL STRUCTURE |  | OH2A1A1-30 | OH2A1A1-30 - RIGHT INBOARD FOOTWELL WALL | RIGHT INBOARD FOOTWELL WALL | MDF | OH P/N | OH Part | OH Part | OH P/N | OH Part | OH Part | -
LIP | 1.1.6.22 | 1 | OH2A1A1-1 - ASSY, LOWER INSTRUMENT PANEL STRUCTURE |  | OH2A1A1-31 | OH2A1A1-31 - CENTER PEDESTAL LOWER TRIM | CENTER PEDESTAL LOWER TRIM | PETG | OH P/N | OH Part | OH Part | OH P/N | OH Part | OH Part | -
LIP | 1.1.6.23 | 2 | OH2A1A1-1 - ASSY, LOWER INSTRUMENT PANEL STRUCTURE |  | OH2A1A1-32 | OH2A1A1-32 - LOWER ECS VENT | LOWER ECS VENT | PETG | OH P/N | OH Part | OH Part | OH P/N | OH Part | OH Part | -
LIP | 1.1.6.24 | 1 | OH2A1A1-1 - ASSY, LOWER INSTRUMENT PANEL STRUCTURE |  | OH2A1A1-33 | OH2A1A1-33 - CENTER PEDESTAL LOWER MOUNT | CENTER PEDESTAL LOWER MOUNT | MDF | OH P/N | OH Part | OH Part | OH P/N | OH Part | OH Part | -
LIP | 1.1.6.25 | 1 | OH2A1A1-1 - ASSY, LOWER INSTRUMENT PANEL STRUCTURE |  | OH2A1A1-34 | OH2A1A1-34 - LEFT OUTBOARD FOOTWELL WALL | LEFT OUTBOARD FOOTWELL WALL | MDF | OH P/N | OH Part | OH Part | OH P/N | OH Part | OH Part | -
LIP | 1.1.6.26 | 1 | OH2A1A1-1 - ASSY, LOWER INSTRUMENT PANEL STRUCTURE |  | OH2A1A1-35 | OH2A1A1-35 - RIGHT OUTBOARD FOOTWELL WALL | RIGHT OUTBOARD FOOTWELL WALL | MDF | OH P/N | OH Part | OH Part | OH P/N | OH Part | OH Part | -
LIP | 1.1.6.27 | 1 | OH2A1A1-1 - ASSY, LOWER INSTRUMENT PANEL STRUCTURE |  | OH2A1A1-36 | OH2A1A1-36 - LEFT OUTBOARD BULKHEAD | LEFT OUTBOARD BULKHEAD | MDF | OH P/N | OH Part | OH Part | OH P/N | OH Part | OH Part | -
LIP | 1.1.6.28 | 1 | OH2A1A1-1 - ASSY, LOWER INSTRUMENT PANEL STRUCTURE |  | OH2A1A1-37 | OH2A1A1-37 - RIGHT OUTBOARD BULKHEAD | RIGHT OUTBOARD BULKHEAD | MDF | OH P/N | OH Part | OH Part | OH P/N | OH Part | OH Part | -
LIP | 1.1.6.29 | 1 | OH2A1A1-1 - ASSY, LOWER INSTRUMENT PANEL STRUCTURE |  | OH2A1A1-38 | OH2A1A1-38 - UPPER INSTRUMENT PANEL MOUNT | UPPER INSTRUMENT PANEL MOUNT | MDF | OH P/N | OH Part | OH Part | OH P/N | OH Part | OH Part | -
LIP | 1.1.6.30 | 1 | OH2A1A1-1 - ASSY, LOWER INSTRUMENT PANEL STRUCTURE |  | OH2A1A1-39 | OH2A1A1-39 - OUTBOARD UPPER INSTRUMENT PANEL LONGERON | OUTBOARD UPPER INSTRUMENT PANEL LONGERON | MDF | OH P/N | OH Part | OH Part | OH P/N | OH Part | OH Part | -
LIP | 1.1.6.31 | 1 | OH2A1A1-1 - ASSY, LOWER INSTRUMENT PANEL STRUCTURE |  | OH2A1A1-40 | OH2A1A1-40 - OUTBOARD UPPER RIGHT INSTRUMENT PANEL LONGERON | OUTBOARD UPPER RIGHT INSTRUMENT PANEL LONGERON | MDF | OH P/N | OH Part | OH Part | OH P/N | OH Part | OH Part | -
LIP | 1.1.6.32 | 1 | OH2A1A1-1 - ASSY, LOWER INSTRUMENT PANEL STRUCTURE |  | OH2A1A1-41 | OH2A1A1-41 - LOWER LEFT LIP AUX SUPPORT BRACKET | LOWER LEFT LIP AUX SUPPORT BRACKET | PETG | OH P/N | OH Part | OH Part | OH P/N | OH Part | OH Part | COTS
LIP | 1.1.6.33 | 1 | OH2A1A1-1 - ASSY, LOWER INSTRUMENT PANEL STRUCTURE |  | OH2A1A1-42 | OH2A1A1-42 - UPPER LEFT LIP AUX SUPPORT BRACKET | UPPER LEFT LIP AUX SUPPORT BRACKET | PETG | OH P/N | OH Part | OH Part | OH P/N | OH Part | OH Part | COTS
LIP | 1.1.6.34 | 1 | OH2A1A1-1 - ASSY, LOWER INSTRUMENT PANEL STRUCTURE |  | OH2A1A1-43 | OH2A1A1-43 - LOWER RIGHT LIP AUX SUPPORT BRACKET | LOWER RIGHT LIP AUX SUPPORT BRACKET | PETG | OH P/N | OH Part | OH Part | OH P/N | OH Part | OH Part | COTS
LIP | 1.1.6.35 | 1 | OH2A1A1-1 - ASSY, LOWER INSTRUMENT PANEL STRUCTURE |  | OH2A1A1-44 | OH2A1A1-44 - UPPER RIGHT LIP AUX SUPPORT BRACKET1 | UPPER RIGHT LIP AUX SUPPORT BRACKET1 | PETG | OH P/N | OH Part | OH Part | OH P/N | OH Part | OH Part | COTS
LIP | 1.1.6.36 | 1 | OH2A1A1-1 - ASSY, LOWER INSTRUMENT PANEL STRUCTURE |  | OH2A1A1-45 | OH2A1A1-45 - LEFT LIP CANOPY SILL | LEFT LIP CANOPY SILL | MDF | OH P/N | OH Part | OH Part | OH P/N | OH Part | OH Part | -
LIP | 1.1.6.37 | 1 | OH2A1A1-1 - ASSY, LOWER INSTRUMENT PANEL STRUCTURE |  | OH2A1A1-46 | OH2A1A1-46 - AFT LIP SILL BRACKET | AFT LIP SILL BRACKET | PETG | OH P/N | OH Part | OH Part | OH P/N | OH Part | OH Part | COTS
LIP | 1.1.6.38 | 3 | OH2A1A1-1 - ASSY, LOWER INSTRUMENT PANEL STRUCTURE |  | OH2A1A1-47 | OH2A1A1-47 - LIP SILL BRACKET A-L | LIP SILL BRACKET A-L | PETG | OH P/N | OH Part | OH Part | OH P/N | OH Part | OH Part | COTS
LIP | 1.1.6.39 | 2 | OH2A1A1-1 - ASSY, LOWER INSTRUMENT PANEL STRUCTURE |  | OH2A1A1-48 | OH2A1A1-48 - LIP SILL BRACKET B-L | LIP SILL BRACKET B-L | PETG | OH P/N | OH Part | OH Part | OH P/N | OH Part | OH Part | COTS
LIP | 1.1.6.40 | 1 | OH2A1A1-1 - ASSY, LOWER INSTRUMENT PANEL STRUCTURE |  | OH2A1A1-49 | OH2A1A1-49 - RIGHT LIP CANOPY SILL1 | RIGHT LIP CANOPY SILL1 | MDF | OH P/N | OH Part | OH Part | OH P/N | OH Part | OH Part | -
LIP | 1.1.6.41 | 1 | OH2A1A1-1 - ASSY, LOWER INSTRUMENT PANEL STRUCTURE |  | OH2A1A1-50 | OH2A1A1-50 - AFT RIGHT LIP SILL BRACKET1 | AFT RIGHT LIP SILL BRACKET1 | PETG | OH P/N | OH Part | OH Part | OH P/N | OH Part | OH Part | COTS
LIP | 1.1.6.42 | 3 | OH2A1A1-1 - ASSY, LOWER INSTRUMENT PANEL STRUCTURE |  | OH2A1A1-51 | OH2A1A1-51 - LIP SILL BRACKET A-R | LIP SILL BRACKET A-R | PETG | OH P/N | OH Part | OH Part | OH P/N | OH Part | OH Part | COTS
LIP | 1.1.6.43 | 2 | OH2A1A1-1 - ASSY, LOWER INSTRUMENT PANEL STRUCTURE |  | OH2A1A1-52 | OH2A1A1-52 - LIP SILL BRACKET B-R | LIP SILL BRACKET B-R | PETG | OH P/N | OH Part | OH Part | OH P/N | OH Part | OH Part | COTS
LIP | 1.1.6.44 | 77 | OH2A1A1-1 - ASSY, LOWER INSTRUMENT PANEL STRUCTURE |  | 90252A115 | 90252A115 - FHWS, 82DEG, #8 X 1.50, STEEL, BLK, FOR MDF | FHWS, 82DEG, #8 X 1.50, STEEL, BLK, FOR MDF | STL | COTS | Fasteners | FHWS | COTS | Fasteners | FHWS | COTS
LIP | 1.1.6.45 | 24 | OH2A1A1-1 - ASSY, LOWER INSTRUMENT PANEL STRUCTURE |  | 92105A660 | 92105A660 - INSERT, 8-32, SELF TAPPING, FOR SOFTWOOD | INSERT, 8-32, SELF TAPPING, FOR SOFTWOOD | ZINC | COTS | Fasteners | PIN | COTS | Fasteners | PIN | COTS
LIP | 1.1.6.46 | 35 | OH2A1A1-1 - ASSY, LOWER INSTRUMENT PANEL STRUCTURE |  | 90471A436 | 90471A436 - FHS, 100DEG, #8-32 X 1.25, STEEL | FHS, 100DEG, #8-32 X 1.25, STEEL | STL | COTS | Fasteners | FHS | COTS | Fasteners | FHS | COTS
LIP | 1.1.6.47 | 4 | OH2A1A1-1 - ASSY, LOWER INSTRUMENT PANEL STRUCTURE |  | 90471A435 | 90471A435 - FHS, 100DEG, #8-32 X .625, STEEL | FHS, 100DEG, #8-32 X .625, STEEL | STL | COTS | Fasteners | FHS | COTS | Fasteners | FHS | COTS
LIP | 1.1.6.48 | 10 | OH2A1A1-1 - ASSY, LOWER INSTRUMENT PANEL STRUCTURE |  | 93365A140 | 93365A140 - INSERT, 8-32, BRASS, FOR PLASTICS | INSERT, 8-32, BRASS, FOR PLASTICS | BRS | COTS | Fasteners | INSERT | COTS | Fasteners | INSERT | COTS
LIP | 1.1.6.49 | 64 | OH2A1A1-1 - ASSY, LOWER INSTRUMENT PANEL STRUCTURE |  | 91841A009 | 91841A009 - NUT, #8-32, 18-8 | NUT, #8-32, 18-8 | SS | COTS | Fasteners | NUT | COTS | Fasteners | NUT | COTS
LIP | 1.1.6.50 | 27 | OH2A1A1-1 - ASSY, LOWER INSTRUMENT PANEL STRUCTURE |  | 98023A113 | 98023A113 - WASHER, #8, STEEL, ZINC | WASHER, #8, STEEL, ZINC | STL | COTS | Fasteners | WASHER | COTS | Fasteners | WASHER | COTS
LIP | 1.1.6.51 | 16 | OH2A1A1-1 - ASSY, LOWER INSTRUMENT PANEL STRUCTURE |  | 90272A203 | 90272A203 - PHS, #8-32 X 1.50, STEEL | PHS, #8-32 X 1.50, STEEL | STL | COTS | Fasteners | PHS | COTS | Fasteners | PHS | COTS
LIP | 1.1.6.52 | 9 | OH2A1A1-1 - ASSY, LOWER INSTRUMENT PANEL STRUCTURE |  | 90272A201 | 90272A201 - PHS, #8-32 X 1.250, STEEL | PHS, #8-32 X 1.250, STEEL | STL | COTS | Fasteners | PHS | COTS | Fasteners | PHS | COTS
LIP | 1.1.6.53 | 64 | OH2A1A1-1 - ASSY, LOWER INSTRUMENT PANEL STRUCTURE |  | 90252A112 | 90252A112 - FHWS, 82DEG, #8 X 1.00, STEEL, BLK, FOR MDF | FHWS, 82DEG, #8 X 1.00, STEEL, BLK, FOR MDF | STL | COTS | Fasteners | FHWS | COTS | Fasteners | FHWS | COTS
LIP | 1.1.6.54 | 2 | OH2A1A1-1 - ASSY, LOWER INSTRUMENT PANEL STRUCTURE |  | OH2A1A-54 | OH2A1A-54 - LIP CENTER PEDESTAL UPPER BRACKET | LIP CENTER PEDESTAL UPPER BRACKET | PETG | OH P/N | OH Part | OH Part | OH P/N | OH Part | OH Part | COTS
LIP | 1.1.6.55 | 4 | OH2A1A1-1 - ASSY, LOWER INSTRUMENT PANEL STRUCTURE |  | 90471A276 | 90471A276 - FHS, 100DEG, #8-32 X 1.00, STEEL | FHS, 100DEG, #8-32 X 1.00, STEEL | STL | COTS | Fasteners | FHS | COTS | Fasteners | FHS | COTS
LIP | 1.1.7 | 1 | OH2A7A1-1 - ASSY, STANDBY INSTRUMENT MODULE |  | OH2A7A1-1 | OH2A7A1-1 - ASSY, STANDBY INSTRUMENT MODULE | ASSY, STANDBY INSTRUMENT MODULE |  | OH ASSY | OH Part | OH Part | OH ASSY | OH Part | OH Part | OH ASSY
LIP | 1.1.7.1 | 1 | OH2A7A1-1 - ASSY, STANDBY INSTRUMENT MODULE |  | OH2A7A1-11 | OH2A7A1-11 - STANDBY_CONTROLLER | STANDBY_CONTROLLER | N/A | OH P/N | OH Part | OH Part | OH P/N | OH Part | OH Part | -
LIP | 1.1.7.2 | 1 | OH2A7A1-1 - ASSY, STANDBY INSTRUMENT MODULE | ASSY, ANALOG RIGHT LOWER INSTRUMENT PANEL | OH2A7A1-10A | OH2A7A1-10A - SUBASSY, ANALOG RIGHT LOWER INSTRUMENT PANEL | SUBASSY, ANALOG RIGHT LOWER INSTRUMENT PANEL |  | OH ASSY | OH Part | OH Part | OH ASSY | OH Part | OH Part | OH ASSY
LIP | 1.1.7.2.1 | 1 | OH2A7A1-1 - ASSY, STANDBY INSTRUMENT MODULE | ASSY, ANALOG RIGHT LOWER INSTRUMENT PANEL | OH2A7A1-10 | OH2A7A1-10 - ANALOG RIGHT LOWER INSTRUMENT PANEL | ANALOG RIGHT LOWER INSTRUMENT PANEL | PETG | OH P/N | OH Part | OH Part | OH P/N | OH Part | OH Part | -
LIP | 1.1.7.2.2 | 19 | OH2A7A1-1 - ASSY, STANDBY INSTRUMENT MODULE | ASSY, ANALOG RIGHT LOWER INSTRUMENT PANEL | 93365A130 | 93365A130 - INSERT, 6-32, BRASS, FOR PLASTIC | INSERT, 6-32, BRASS, FOR PLASTIC | BRS | COTS | Fasteners | INSERT | COTS | Fasteners | INSERT | COTS
LIP | 1.1.7.2.3 | 4 | OH2A7A1-1 - ASSY, STANDBY INSTRUMENT MODULE | ASSY, ANALOG RIGHT LOWER INSTRUMENT PANEL | 93365A110 | 93365A110 - INSERT, 2-56, BRASS, FOR PLASTIC | INSERT, 2-56, BRASS, FOR PLASTIC | BRS | COTS | Fasteners | INSERT | COTS | Fasteners | INSERT | COTS
LIP | 1.1.7.3 | 1 | OH2A7A1-1 - ASSY, STANDBY INSTRUMENT MODULE | AIRSPEED INDICATOR | OH2A7A1-100 | OH2A7A1-100 - AIRSPEED INDICATOR | AIRSPEED INDICATOR |  | OH P/N | OH Part | OH Part | OH P/N | OH Part | OH Part | -
LIP | 1.1.7.3.1 | 1 | OH2A7A1-1 - ASSY, STANDBY INSTRUMENT MODULE | AIRSPEED INDICATOR | OH2A7A1-101 | OH2A7A1-101 - AIRSPEED INDICATOR BEZEL | AIRSPEED INDICATOR BEZEL | PETG | OH P/N | OH Part | OH Part | OH P/N | OH Part | OH Part | -
LIP | 1.1.7.3.2 | 1 | OH2A7A1-1 - ASSY, STANDBY INSTRUMENT MODULE | AIRSPEED INDICATOR | OH2A7A1-104 | OH2A7A1-104 - AIRSPEED INDICATOR DIAL FACE | AIRSPEED INDICATOR DIAL FACE | RMRK | OH P/N | OH Part | OH Part | OH P/N | OH Part | OH Part | -
LIP | 1.1.7.3.3 | 1 | OH2A7A1-1 - ASSY, STANDBY INSTRUMENT MODULE | AIRSPEED INDICATOR -> ASSY, 2IN GAUGE SGL STPR MECH W/ ZERO DETECT | OHC0007-1 | OHC0007-1 - ASSY, 2IN GAUGE SGL STPR MECH W/ ZERO DETECT | ASSY, 2IN GAUGE SGL STPR MECH W/ ZERO DETECT |  | OH Common | OH Part | OH Part | OH Common | OH Part | OH Part | OH ASSY
LIP | 1.1.7.3.3.1 | 1 | OH2A7A1-1 - ASSY, STANDBY INSTRUMENT MODULE | AIRSPEED INDICATOR -> ASSY, 2IN GAUGE SGL STPR MECH W/ ZERO DETECT | OHC0007-101 | OHC0007-101 - 2IN GAUGE STEPPER MOUNT | 2IN GAUGE STEPPER MOUNT | PETG | OH Common | OH Part | OH Part | OH Common | OH Part | OH Part | -
LIP | 1.1.7.3.3.2 | 1 | OH2A7A1-1 - ASSY, STANDBY INSTRUMENT MODULE | AIRSPEED INDICATOR -> ASSY, 2IN GAUGE SGL STPR MECH W/ ZERO DETECT | OHC0007-103 | OHC0007-103 - 2IN GAUGE ZERO WHEEL | 2IN GAUGE ZERO WHEEL | ACRL | OH Common | OH Part | OH Part | OH Common | OH Part | OH Part | -
LIP | 1.1.7.3.3.3 | 2 | OH2A7A1-1 - ASSY, STANDBY INSTRUMENT MODULE | AIRSPEED INDICATOR -> ASSY, 2IN GAUGE SGL STPR MECH W/ ZERO DETECT | 1938 | 1938 - LED, NEOPIXEL, DIFFUSED 5MM TH | LED, NEOPIXEL, DIFFUSED 5MM TH | N/A | COTS | Misc | LED | COTS | Misc | LED | COTS
LIP | 1.1.7.3.3.4 | 3 | OH2A7A1-1 - ASSY, STANDBY INSTRUMENT MODULE | AIRSPEED INDICATOR -> ASSY, 2IN GAUGE SGL STPR MECH W/ ZERO DETECT | 91780A028 | 91780A028 - STANDOFF, #2-56 X .375, .125 HEX, FEMALE, 6061 | STANDOFF, #2-56 X .375, .125 HEX, FEMALE, 6061 | ALU | COTS | Fasteners | STANDOFF | COTS | Fasteners | STANDOFF | COTS
LIP | 1.1.7.3.3.5 | 3 | OH2A7A1-1 - ASSY, STANDBY INSTRUMENT MODULE | AIRSPEED INDICATOR -> ASSY, 2IN GAUGE SGL STPR MECH W/ ZERO DETECT | 90471A115 | 90471A115 - FHS, 100DEG, #2-56 X .250, STEEL | FHS, 100DEG, #2-56 X .250, STEEL | STL | COTS | Fasteners | FHS | COTS | Fasteners | FHS | COTS
LIP | 1.1.7.3.3.6 | 3 | OH2A7A1-1 - ASSY, STANDBY INSTRUMENT MODULE | AIRSPEED INDICATOR -> ASSY, 2IN GAUGE SGL STPR MECH W/ ZERO DETECT | 90272A077 | 90272A077 - PHS, #2-56 X .250, STEEL | PHS, #2-56 X .250, STEEL | STL | COTS | Fasteners | PHS | COTS | Fasteners | PHS | COTS
LIP | 1.1.7.3.3.7 | 3 | OH2A7A1-1 - ASSY, STANDBY INSTRUMENT MODULE | AIRSPEED INDICATOR -> ASSY, 2IN GAUGE SGL STPR MECH W/ ZERO DETECT | 99461A914 | 99461A914 - PHS, M2, 5MM, SELF-TAP, 18-8 | PHS, M2, 5MM, SELF-TAP, 18-8 | SS | COTS | Fasteners | PHS | COTS | Fasteners | PHS | COTS
LIP | 1.1.7.3.3.8 | 1 | OH2A7A1-1 - ASSY, STANDBY INSTRUMENT MODULE | AIRSPEED INDICATOR -> ASSY, 2IN GAUGE SGL STPR MECH W/ ZERO DETECT | VID29-02P | VID29-02P - MICROSTEPPER, GAUGE, 315 DEG ROT (MODIFIED) | MICROSTEPPER, GAUGE, 315 DEG ROT (MODIFIED) | N/A | COTS | Misc | MICROSTEPPER | COTS | Misc | MICROSTEPPER | COTS
LIP | 1.1.7.3.3.9 | 1 | OH2A7A1-1 - ASSY, STANDBY INSTRUMENT MODULE | AIRSPEED INDICATOR -> ASSY, 2IN GAUGE SGL STPR MECH W/ ZERO DETECT | OHC0007-100 | OHC0007-100 - UTIL PHOTOSWITCH | UTIL PHOTOSWITCH | N/A | OH Common | OH Part | OH Part | OH Common | OH Part | OH Part | COTS
LIP | 1.1.7.3.3.10 | 1 | OH2A7A1-1 - ASSY, STANDBY INSTRUMENT MODULE | AIRSPEED INDICATOR -> ASSY, 2IN GAUGE SGL STPR MECH W/ ZERO DETECT | OHC0007-14 | OHC0007-14 - PCB, STANDBY AIRSPEED_VVI | 2 IN GAUGE STEPPER PCB | N/A | OH Common | OH Part | OH Part | OH Common | OH Part | OH Part | -
LIP | 1.1.7.3.4 | 1 | OH2A7A1-1 - ASSY, STANDBY INSTRUMENT MODULE | AIRSPEED INDICATOR | OHC0007-11 | OHC0007-11 - 2IN GAUGE COVER GLASS | 2IN GAUGE COVER GLASS | ACRL | OH Common | OH Part | OH Part | OH Common | OH Part | OH Part | -
LIP | 1.1.7.3.5 | 1 | OH2A7A1-1 - ASSY, STANDBY INSTRUMENT MODULE | AIRSPEED INDICATOR | OHC0007-12 | OHC0007-12 - 2IN GAUGE DIAL FACE SPACER | 2IN GAUGE DIAL FACE SPACER | PETG | OH Common | OH Part | OH Part | OH Common | OH Part | OH Part | COTS
LIP | 1.1.7.3.6 | 1 | OH2A7A1-1 - ASSY, STANDBY INSTRUMENT MODULE | AIRSPEED INDICATOR | OHC0007-13 | OHC0007-13 - 2IN GAUGE POINTER | 2IN GAUGE POINTER | ACRL | OH Common | OH Part | OH Part | OH Common | OH Part | OH Part | -
LIP | 1.1.7.4 | 1 | OH2A7A1-1 - ASSY, STANDBY INSTRUMENT MODULE | ALTIMETER | OH2A7A1-200 | OH2A7A1-200 - ALTIMETER | ALTIMETER |  | OH P/N | OH Part | OH Part | OH P/N | OH Part | OH Part | -
LIP | 1.1.7.4.1 | 1 | OH2A7A1-1 - ASSY, STANDBY INSTRUMENT MODULE | ALTIMETER | OH2A7A1-201 | OH2A7A1-201 - ALTIMETER BEZEL | ALTIMETER BEZEL | PETG | OH P/N | OH Part | OH Part | OH P/N | OH Part | OH Part | -
LIP | 1.1.7.4.2 | 1 | OH2A7A1-1 - ASSY, STANDBY INSTRUMENT MODULE | ALTIMETER | OH2A7A1-204 | OH2A7A1-204 - ALTIMETER DIAL FACE | ALTIMETER DIAL FACE | RMRK | OH P/N | OH Part | OH Part | OH P/N | OH Part | OH Part | -
LIP | 1.1.7.4.3 | 1 | OH2A7A1-1 - ASSY, STANDBY INSTRUMENT MODULE | ALTIMETER | OH2A7A1-205 | OH2A7A1-205 - ALTIMETER STEPPER MOUNT | ALTIMETER STEPPER MOUNT | PETG | OH P/N | OH Part | OH Part | OH P/N | OH Part | OH Part | -
LIP | 1.1.7.4.4 | 1 | OH2A7A1-1 - ASSY, STANDBY INSTRUMENT MODULE | ALTIMETER | OH2A7A1-206 | OH2A7A1-206 - ALTIMETER INDICATOR POINTER | ALTIMETER INDICATOR POINTER | ACRL | OH P/N | OH Part | OH Part | OH P/N | OH Part | OH Part | -
LIP | 1.1.7.4.5 | 1 | OH2A7A1-1 - ASSY, STANDBY INSTRUMENT MODULE | ALTIMETER | OH2A7A1-110 | OH2A7A1-110 - ALTIMETER ZERO WHEEL | ALTIMETER ZERO WHEEL | ACRL | OH P/N | OH Part | OH Part | OH P/N | OH Part | OH Part | -
LIP | 1.1.7.4.6 | 1 | OH2A7A1-1 - ASSY, STANDBY INSTRUMENT MODULE | ALTIMETER -> ASSY, ALTIMETER KNOB | OH2A7A1-207A | OH2A7A1-207A - ASSY, ALTIMETER KNOB | ASSY, ALTIMETER KNOB |  | OH ASSY | OH Part | OH Part | OH ASSY | OH Part | OH Part | OH ASSY
LIP | 1.1.7.4.6.1 | 1 | OH2A7A1-1 - ASSY, STANDBY INSTRUMENT MODULE | ALTIMETER -> ASSY, ALTIMETER KNOB | OH2A7A1-207 | OH2A7A1-207 - ALTIMETER KNOB | ALTIMETER KNOB | RESN | OH P/N | OH Part | OH Part | OH P/N | OH Part | OH Part | -
LIP | 1.1.7.4.6.2 | 1 | OH2A7A1-1 - ASSY, STANDBY INSTRUMENT MODULE | ALTIMETER -> ASSY, ALTIMETER KNOB | 92311A102 | 92311A102 - SET SCREW, 4-40 X .093 CUP POINT, 18-8 | SET SCREW, 4-40 X .093 CUP POINT, 18-8 | SS | COTS | Fasteners | SET SCREW | COTS | Fasteners | SET SCREW | COTS
LIP | 1.1.7.4.7 | 1 | OH2A7A1-1 - ASSY, STANDBY INSTRUMENT MODULE | ALTIMETER | PEC11R-4230F-N0024 | PEC11R-4230F-N0024 - ENCODER, INC, QUAD, DETENT, NO SWITCH | ENCODER, INC, QUAD, DETENT, NO SWITCH, 24PPR, 6MM DIA X 30MM FLAT SHAFT | N/A | COTS | SWITCH | SWITCH | COTS | SWITCH | SWITCH | COTS
LIP | 1.1.7.4.8 | 1 | OH2A7A1-1 - ASSY, STANDBY INSTRUMENT MODULE | ALTIMETER | PEC11R NUT | PEC11R NUT - HEX NUT FOR SWITCH, M7 X .75 | HEX NUT FOR SWITCH, M7 X .75 | N/A | COTS | SWITCH | NUT | COTS | SWITCH | NUT | COTS
LIP | 1.1.7.4.9 | 3 | OH2A7A1-1 - ASSY, STANDBY INSTRUMENT MODULE | ALTIMETER | 91780A028 | 91780A028 - STANDOFF, #2-56 X .375, .125 HEX, FEMALE, 6061 | STANDOFF, #2-56 X .375, .125 HEX, FEMALE, 6061 | ALU | COTS | Fasteners | STANDOFF | COTS | Fasteners | STANDOFF | COTS
LIP | 1.1.7.4.10 | 3 | OH2A7A1-1 - ASSY, STANDBY INSTRUMENT MODULE | ALTIMETER | 90471A115 | 90471A115 - FHS, 100DEG, #2-56 X .250, STEEL | FHS, 100DEG, #2-56 X .250, STEEL | STL | COTS | Fasteners | FHS | COTS | Fasteners | FHS | COTS
LIP | 1.1.7.4.11 | 3 | OH2A7A1-1 - ASSY, STANDBY INSTRUMENT MODULE | ALTIMETER | 99461A914 | 99461A914 - PHS, M2, 5MM, SELF-TAP, 18-8 | PHS, M2, 5MM, SELF-TAP, 18-8 | SS | COTS | Fasteners | PHS | COTS | Fasteners | PHS | COTS
LIP | 1.1.7.4.12 | 2 | OH2A7A1-1 - ASSY, STANDBY INSTRUMENT MODULE | ALTIMETER | 1938 | 1938 - LED, NEOPIXEL, DIFFUSED 5MM TH | LED, NEOPIXEL, DIFFUSED 5MM TH | N/A | COTS | Misc | LED | COTS | Misc | LED | COTS
LIP | 1.1.7.4.13 | 2 | OH2A7A1-1 - ASSY, STANDBY INSTRUMENT MODULE | ALTIMETER | ER-OLEDM0.91-1W-I2C | ER-OLEDM0.91-1W-I2C - OLED, 0.91IN, WHT ON BLK, 128X32, SPI | OLED, 0.91IN, WHT ON BLK, 128X32, SPI | N/A | COTS | Misc | LED | COTS | Misc | LED | COTS
LIP | 1.1.7.4.14 | 3 | OH2A7A1-1 - ASSY, STANDBY INSTRUMENT MODULE | ALTIMETER | 90272A077 | 90272A077 - PHS, #2-56 X .250, STEEL | PHS, #2-56 X .250, STEEL | STL | COTS | Fasteners | PHS | COTS | Fasteners | PHS | COTS
LIP | 1.1.7.4.15 | 1 | OH2A7A1-1 - ASSY, STANDBY INSTRUMENT MODULE | ALTIMETER | VID29-02P | VID29-02P - MICROSTEPPER, GAUGE, 315 DEG ROT (MODIFIED) | MICROSTEPPER, GAUGE, 315 DEG ROT (MODIFIED) | N/A | COTS | Misc | MICROSTEPPER | COTS | Misc | MICROSTEPPER | COTS
LIP | 1.1.7.4.16 | 1 | OH2A7A1-1 - ASSY, STANDBY INSTRUMENT MODULE | ALTIMETER | OH2A7A1-210 | OH2A7A1-210 - PCB, STANDBY ALTIMETER | PCB, STANDBY ALTIMETER | N/A | OH P/N | OH Part | OH Part | OH P/N | OH Part | OH Part | -
LIP | 1.1.7.4.17 | 1 | OH2A7A1-1 - ASSY, STANDBY INSTRUMENT MODULE | ALTIMETER | OHC0007-11 | OHC0007-11 - 2IN GAUGE COVER GLASS | 2IN GAUGE COVER GLASS | ACRL | OH Common | OH Part | OH Part | OH Common | OH Part | OH Part | -
LIP | 1.1.7.4.18 | 1 | OH2A7A1-1 - ASSY, STANDBY INSTRUMENT MODULE | ALTIMETER | OHC0007-12 | OHC0007-12 - 2IN GAUGE DIAL FACE SPACER | 2IN GAUGE DIAL FACE SPACER | PETG | OH Common | OH Part | OH Part | OH Common | OH Part | OH Part | COTS
LIP | 1.1.7.4.19 | 1 | OH2A7A1-1 - ASSY, STANDBY INSTRUMENT MODULE | ALTIMETER | OH2A7A1-111 | OH2A7A1-111 - ALTIMETER ZERO WHEEL SPACER A | ALTIMETER ZERO WHEEL SPACER A | ACRL | OH P/N | OH Part | OH Part | OH P/N | OH Part | OH Part | COTS
LIP | 1.1.7.4.20 | 1 | OH2A7A1-1 - ASSY, STANDBY INSTRUMENT MODULE | ALTIMETER | OH2A7A1-112 | OH2A7A1-112 - ALTIMETER ZERO WHEEL SPACER B | ALTIMETER ZERO WHEEL SPACER B | ACRL | OH P/N | OH Part | OH Part | OH P/N | OH Part | OH Part | COTS
LIP | 1.1.7.4.21 | 1 | OH2A7A1-1 - ASSY, STANDBY INSTRUMENT MODULE | ALTIMETER | OHC0007-100 | OHC0007-100 - UTIL PHOTOSWITCH | UTIL PHOTOSWITCH | N/A | OH Common | OH Part | OH Part | OH Common | OH Part | OH Part | COTS
LIP | 1.1.7.5 | 1 | OH2A7A1-1 - ASSY, STANDBY INSTRUMENT MODULE | VERTICAL VELOCITY INDICATOR | OH2A7A1-300 | OH2A7A1-300 - VERTICAL VELOCITY INDICATOR | VERTICAL VELOCITY INDICATOR |  | OH P/N | OH Part | OH Part | OH P/N | OH Part | OH Part | -
LIP | 1.1.7.5.1 | 1 | OH2A7A1-1 - ASSY, STANDBY INSTRUMENT MODULE | VERTICAL VELOCITY INDICATOR | OH2A7A1-301 | OH2A7A1-301 - VVI BEZEL | VVI BEZEL | PETG | OH P/N | OH Part | OH Part | OH P/N | OH Part | OH Part | -
LIP | 1.1.7.5.2 | 1 | OH2A7A1-1 - ASSY, STANDBY INSTRUMENT MODULE | VERTICAL VELOCITY INDICATOR | OH2A7A1-304 | OH2A7A1-304 - VVI DIAL FACE | VVI DIAL FACE | RMRK | OH P/N | OH Part | OH Part | OH P/N | OH Part | OH Part | -
LIP | 1.1.7.5.3 | 1 | OH2A7A1-1 - ASSY, STANDBY INSTRUMENT MODULE | VERTICAL VELOCITY INDICATOR | OHC0007-11 | OHC0007-11 - 2IN GAUGE COVER GLASS | 2IN GAUGE COVER GLASS | ACRL | OH Common | OH Part | OH Part | OH Common | OH Part | OH Part | -
LIP | 1.1.7.5.4 | 1 | OH2A7A1-1 - ASSY, STANDBY INSTRUMENT MODULE | VERTICAL VELOCITY INDICATOR | OHC0007-12 | OHC0007-12 - 2IN GAUGE DIAL FACE SPACER | 2IN GAUGE DIAL FACE SPACER | PETG | OH Common | OH Part | OH Part | OH Common | OH Part | OH Part | COTS
LIP | 1.1.7.5.5 | 1 | OH2A7A1-1 - ASSY, STANDBY INSTRUMENT MODULE | VERTICAL VELOCITY INDICATOR -> ASSY, 2IN GAUGE SGL STPR MECH W/ ZERO DETECT | OHC0007-1 | OHC0007-1 - ASSY, 2IN GAUGE SGL STPR MECH W/ ZERO DETECT | ASSY, 2IN GAUGE SGL STPR MECH W/ ZERO DETECT |  | OH Common | OH Part | OH Part | OH Common | OH Part | OH Part | OH ASSY
LIP | 1.1.7.5.5.1 | 1 | OH2A7A1-1 - ASSY, STANDBY INSTRUMENT MODULE | VERTICAL VELOCITY INDICATOR -> ASSY, 2IN GAUGE SGL STPR MECH W/ ZERO DETECT | OHC0007-101 | OHC0007-101 - 2IN GAUGE STEPPER MOUNT | 2IN GAUGE STEPPER MOUNT | PETG | OH Common | OH Part | OH Part | OH Common | OH Part | OH Part | -
LIP | 1.1.7.5.5.2 | 1 | OH2A7A1-1 - ASSY, STANDBY INSTRUMENT MODULE | VERTICAL VELOCITY INDICATOR -> ASSY, 2IN GAUGE SGL STPR MECH W/ ZERO DETECT | OHC0007-103 | OHC0007-103 - 2IN GAUGE ZERO WHEEL | 2IN GAUGE ZERO WHEEL | ACRL | OH Common | OH Part | OH Part | OH Common | OH Part | OH Part | -
LIP | 1.1.7.5.5.3 | 2 | OH2A7A1-1 - ASSY, STANDBY INSTRUMENT MODULE | VERTICAL VELOCITY INDICATOR -> ASSY, 2IN GAUGE SGL STPR MECH W/ ZERO DETECT | 1938 | 1938 - LED, NEOPIXEL, DIFFUSED 5MM TH | LED, NEOPIXEL, DIFFUSED 5MM TH | N/A | COTS | Misc | LED | COTS | Misc | LED | COTS
LIP | 1.1.7.5.5.4 | 3 | OH2A7A1-1 - ASSY, STANDBY INSTRUMENT MODULE | VERTICAL VELOCITY INDICATOR -> ASSY, 2IN GAUGE SGL STPR MECH W/ ZERO DETECT | 91780A028 | 91780A028 - STANDOFF, #2-56 X .375, .125 HEX, FEMALE, 6061 | STANDOFF, #2-56 X .375, .125 HEX, FEMALE, 6061 | ALU | COTS | Fasteners | STANDOFF | COTS | Fasteners | STANDOFF | COTS
LIP | 1.1.7.5.5.5 | 3 | OH2A7A1-1 - ASSY, STANDBY INSTRUMENT MODULE | VERTICAL VELOCITY INDICATOR -> ASSY, 2IN GAUGE SGL STPR MECH W/ ZERO DETECT | 90471A115 | 90471A115 - FHS, 100DEG, #2-56 X .250, STEEL | FHS, 100DEG, #2-56 X .250, STEEL | STL | COTS | Fasteners | FHS | COTS | Fasteners | FHS | COTS
LIP | 1.1.7.5.5.6 | 3 | OH2A7A1-1 - ASSY, STANDBY INSTRUMENT MODULE | VERTICAL VELOCITY INDICATOR -> ASSY, 2IN GAUGE SGL STPR MECH W/ ZERO DETECT | 90272A077 | 90272A077 - PHS, #2-56 X .250, STEEL | PHS, #2-56 X .250, STEEL | STL | COTS | Fasteners | PHS | COTS | Fasteners | PHS | COTS
LIP | 1.1.7.5.5.7 | 3 | OH2A7A1-1 - ASSY, STANDBY INSTRUMENT MODULE | VERTICAL VELOCITY INDICATOR -> ASSY, 2IN GAUGE SGL STPR MECH W/ ZERO DETECT | 99461A914 | 99461A914 - PHS, M2, 5MM, SELF-TAP, 18-8 | PHS, M2, 5MM, SELF-TAP, 18-8 | SS | COTS | Fasteners | PHS | COTS | Fasteners | PHS | COTS
LIP | 1.1.7.5.5.8 | 1 | OH2A7A1-1 - ASSY, STANDBY INSTRUMENT MODULE | VERTICAL VELOCITY INDICATOR -> ASSY, 2IN GAUGE SGL STPR MECH W/ ZERO DETECT | VID29-02P | VID29-02P - MICROSTEPPER, GAUGE, 315 DEG ROT (MODIFIED) | MICROSTEPPER, GAUGE, 315 DEG ROT (MODIFIED) | N/A | COTS | Misc | MICROSTEPPER | COTS | Misc | MICROSTEPPER | COTS
LIP | 1.1.7.5.5.9 | 1 | OH2A7A1-1 - ASSY, STANDBY INSTRUMENT MODULE | VERTICAL VELOCITY INDICATOR -> ASSY, 2IN GAUGE SGL STPR MECH W/ ZERO DETECT | OHC0007-100 | OHC0007-100 - UTIL PHOTOSWITCH | UTIL PHOTOSWITCH | N/A | OH Common | OH Part | OH Part | OH Common | OH Part | OH Part | COTS
LIP | 1.1.7.5.5.10 | 1 | OH2A7A1-1 - ASSY, STANDBY INSTRUMENT MODULE | VERTICAL VELOCITY INDICATOR -> ASSY, 2IN GAUGE SGL STPR MECH W/ ZERO DETECT | OHC0007-14 | OHC0007-14 - PCB, STANDBY AIRSPEED_VVI | 2 IN GAUGE STEPPER PCB | N/A | OH Common | OH Part | OH Part | OH Common | OH Part | OH Part | -
LIP | 1.1.7.5.6 | 1 | OH2A7A1-1 - ASSY, STANDBY INSTRUMENT MODULE | VERTICAL VELOCITY INDICATOR | OHC0007-13 | OHC0007-13 - 2IN GAUGE POINTER | 2IN GAUGE POINTER | ACRL | OH Common | OH Part | OH Part | OH Common | OH Part | OH Part | -
LIP | 1.1.7.5.7 | 1 | OH2A7A1-1 - ASSY, STANDBY INSTRUMENT MODULE | VERTICAL VELOCITY INDICATOR | OH2A7A1-301 | OH2A7A1-302 - VVI BEZEL RING | VVI BEZEL | PETG | OH P/N | OH Part | OH Part | OH P/N | OH Part | OH Part | -
LIP | 1.1.7.6 | 1 | OH2A7A1-1 - ASSY, STANDBY INSTRUMENT MODULE | RWR | OH2A7A1-400 | OH2A7A1-400 - RWR | RWR |  | OH P/N | OH Part | OH Part | OH P/N | OH Part | OH Part | -
LIP | 1.1.7.6.1 | 1 | OH2A7A1-1 - ASSY, STANDBY INSTRUMENT MODULE | RWR | OH2A7A1-401 | OH2A7A1-401 - RWR BEZEL | RWR BEZEL | PETG | OH P/N | OH Part | OH Part | OH P/N | OH Part | OH Part | -
LIP | 1.1.7.6.2 | 1 | OH2A7A1-1 - ASSY, STANDBY INSTRUMENT MODULE | RWR | OH2A7A1-402 | OH2A7A1-402 - RWR KNOB | RWR KNOB | RESN | OH P/N | OH Part | OH Part | OH P/N | OH Part | OH Part | -
LIP | 1.1.7.6.3 | 1 | OH2A7A1-1 - ASSY, STANDBY INSTRUMENT MODULE | RWR | 92311A105 | 92311A105 - SET SCREW, 4-40 X .1875, CUP POINT, 18-8 | SET SCREW, 4-40 X .1875, CUP POINT, 18-8 | SS | COTS | Fasteners | SET SCREW | COTS | Fasteners | SET SCREW | COTS
LIP | 1.1.7.6.4 | 1 | OH2A7A1-1 - ASSY, STANDBY INSTRUMENT MODULE | RWR | 3310P-101-103L | 3310P-101-103L - POT, 10K LINEAR, 9MM SQ, 3.18 X 12.7 D-SHAFT | POT, 10K LINEAR, 9MM SQ, 3.18 X 12.7 D-SHAFT | N/A | COTS | POT | POT | COTS | POT | POT | COTS
LIP | 1.1.7.6.5 | 1 | OH2A7A1-1 - ASSY, STANDBY INSTRUMENT MODULE | RWR | GL276TFT01A | GL276TFT01A - LCD, 2.8 ROUND, 480X480 RESOLUTION | LCD, 2.8 ROUND, 480X480 RESOLUTION | N/A | COTS | Misc | DISPLAY | COTS | Misc | DISPLAY | -
LIP | 1.1.7.6.6 | 3 | OH2A7A1-1 - ASSY, STANDBY INSTRUMENT MODULE | RWR | 93365A120 | 93365A120 - INSERT, 4-40, BRASS, FOR PLASTICS | INSERT, 4-40, BRASS, FOR PLASTICS | BRS | COTS | Fasteners | INSERT | COTS | Fasteners | INSERT | COTS
LIP | 1.1.7.6.7 | 3 | OH2A7A1-1 - ASSY, STANDBY INSTRUMENT MODULE | RWR | 90618A200 | 90618A200 - WASHER, #4 X .250, 18-8, BLACK OXIDE | WASHER, #4 X .250, 18-8, BLACK OXIDE, MS15795-803B | SS | COTS | Fasteners | WASHER | COTS | Fasteners | WASHER | COTS
LIP | 1.1.7.6.8 | 3 | OH2A7A1-1 - ASSY, STANDBY INSTRUMENT MODULE | RWR | 91249A111 | 91249A111 - PHS, #4-40 X .50, 18-8, BLK | PHS, #4-40 X .50, 18-8, BLK | SS | COTS | Fasteners | PHS | COTS | Fasteners | PHS | COTS
LIP | 1.1.7.6.9 | 1 | OH2A7A1-1 - ASSY, STANDBY INSTRUMENT MODULE | RWR | LRX_H2TTL40PSPI_V2.1 | LRX_H2TTL40PSPI_V2.1 - PCB, RGB TO HDMI CONVERTER | PCB, RGB TO HDMI CONVERTER | N/A | COTS | Misc | Not Defined | Misc | Misc | Not Defined | -
LIP | 1.1.7.6.10 | 1 | OH2A7A1-1 - ASSY, STANDBY INSTRUMENT MODULE | RWR | OH2A7A1-403 | OH2A7A1-403 - RWR PCB MOUNTING BRACKET | RWR PCB MOUNTING BRACKET | PETG | OH P/N | OH Part | OH Part | OH P/N | OH Part | OH Part | COTS
LIP | 1.1.7.6.11 | 1 | OH2A7A1-1 - ASSY, STANDBY INSTRUMENT MODULE | RWR | OH2A7A1-404 | OH2A7A1-404 - RWR SCREEN SUPPORT BRACKET | RWR SCREEN SUPPORT BRACKET | PETG | OH P/N | OH Part | OH Part | OH P/N | OH Part | OH Part | COTS
LIP | 1.1.7.6.12 | 6 | OH2A7A1-1 - ASSY, STANDBY INSTRUMENT MODULE | RWR | 93365A110 | 93365A110 - INSERT, 2-56, BRASS, FOR PLASTIC | INSERT, 2-56, BRASS, FOR PLASTIC | BRS | COTS | Fasteners | INSERT | COTS | Fasteners | INSERT | COTS
LIP | 1.1.7.6.13 | 6 | OH2A7A1-1 - ASSY, STANDBY INSTRUMENT MODULE | RWR | 94070A076 | 94070A076 - PHS, #2-56 X .1875, BRASS | PHS, #2-56 X .1875, BRASS | BRS | COTS | Fasteners | PHS | COTS | Fasteners | PHS | COTS
LIP | 1.1.7.6.14 | 4 | OH2A7A1-1 - ASSY, STANDBY INSTRUMENT MODULE | RWR | 90272A077 | 90272A077 - PHS, #2-56 X .250, STEEL | PHS, #2-56 X .250, STEEL | STL | COTS | Fasteners | PHS | COTS | Fasteners | PHS | COTS
LIP | 1.1.7.6.15 | 4 | OH2A7A1-1 - ASSY, STANDBY INSTRUMENT MODULE | RWR | 95130A105 | 95130A105 - NUT, #2-56, NARROW, BRASS | NUT, #2-56, NARROW, BRASS | BRS | COTS | Fasteners | NUT | COTS | Fasteners | NUT | COTS
LIP | 1.1.7.6.16 | 1 | OH2A7A1-1 - ASSY, STANDBY INSTRUMENT MODULE | RWR | OH2A7A1-405 | OH2A7A1-405 - RWR LEGEND PLATE | RWR LEGEND PLATE | RMRK | OH P/N | OH Part | OH Part | OH P/N | OH Part | OH Part | -
LIP | 1.1.7.7 | 1 | OH2A7A1-1 - ASSY, STANDBY INSTRUMENT MODULE | SARI | OH2A7A1-500 | OH2A7A1-500 - SARI | SARI |  | OH P/N | OH Part | OH Part | OH P/N | OH Part | OH Part | -
LIP | 1.1.7.7.1 | 1 | OH2A7A1-1 - ASSY, STANDBY INSTRUMENT MODULE | SARI | OH2A7A1-501 | OH2A7A1-501 - SARI BEZEL | SARI BEZEL | PETG | OH P/N | OH Part | OH Part | OH P/N | OH Part | OH Part | -
LIP | 1.1.7.7.2 | 1 | OH2A7A1-1 - ASSY, STANDBY INSTRUMENT MODULE | SARI | OH2A7A1-502 | OH2A7A1-502 - SARI KNOB | SARI KNOB | RESN | OH P/N | OH Part | OH Part | OH P/N | OH Part | OH Part | -
LIP | 1.1.7.7.3 | 1 | OH2A7A1-1 - ASSY, STANDBY INSTRUMENT MODULE | SARI | PEC11R-4220F-S0012 | PEC11R-4220F-S0012 - ENCODER, INC, QUAD, DETENT, SWITCH, 12PPR, 6MM DIA X 20MM FLAT SHAFT | ENCODER, INC, QUAD, DETENT, SWITCH, 12PPR, 6MM DIA X 20MM FLAT SHAFT | STEEL | COTS | SWITCH | SWITCH | COTS | SWITCH | SWITCH | COTS
LIP | 1.1.7.7.4 | 1 | OH2A7A1-1 - ASSY, STANDBY INSTRUMENT MODULE | SARI | 92311A102 | 92311A102 - SET SCREW, 4-40 X .093 CUP POINT, 18-8 | SET SCREW, 4-40 X .093 CUP POINT, 18-8 | SS | COTS | Fasteners | SET SCREW | COTS | Fasteners | SET SCREW | COTS
LIP | 1.1.7.7.5 | 1 | OH2A7A1-1 - ASSY, STANDBY INSTRUMENT MODULE | SARI | 9533NCDK | 9533NCDK - SWITCH, PUSHBUTTON, MICRO, APEM | SWITCH, PUSHBUTTON, MICRO, APEM | N/A | COTS | SWITCH | SWITCH | COTS | SWITCH | SWITCH | COTS
LIP | 1.1.7.7.6 | 1 | OH2A7A1-1 - ASSY, STANDBY INSTRUMENT MODULE | SARI | PEC11R NUT | PEC11R NUT - HEX NUT FOR SWITCH, M7 X .75 | HEX NUT FOR SWITCH, M7 X .75 | N/A | COTS | SWITCH | NUT | COTS | SWITCH | NUT | COTS
LIP | 1.1.7.7.7 | 1 | OH2A7A1-1 - ASSY, STANDBY INSTRUMENT MODULE | SARI | PEC11R WASHER | PEC11R WASHER - WASHER FOR SWITCH, M7, 12 MM OD | WASHER FOR SWITCH, M7, 12 MM OD | N/A | COTS | Fasteners | SWITCH | COTS | Fasteners | SWITCH | COTS
LIP | 1.1.7.7.8 | 1 | OH2A7A1-1 - ASSY, STANDBY INSTRUMENT MODULE | SARI | OH2A7A1-505 | OH2A7A1-505 - SARI PCB MOUNTING BRACKET | SARI PCB MOUNTING BRACKET | PETG | OH P/N | OH Part | OH Part | OH P/N | OH Part | OH Part | COTS
LIP | 1.1.7.7.9 | 1 | OH2A7A1-1 - ASSY, STANDBY INSTRUMENT MODULE | SARI | OH2A7A1-504 | OH2A7A1-504 - SARI SCREEN SUPPORT BRACKET | SARI SCREEN SUPPORT BRACKET | PETG | OH P/N | OH Part | OH Part | OH P/N | OH Part | OH Part | COTS
LIP | 1.1.7.7.10 | 1 | OH2A7A1-1 - ASSY, STANDBY INSTRUMENT MODULE | SARI | GL276TFT01A | GL276TFT01A - LCD, 2.8 ROUND, 480X480 RESOLUTION | LCD, 2.8 ROUND, 480X480 RESOLUTION | N/A | COTS | Misc | DISPLAY | COTS | Misc | DISPLAY | -
LIP | 1.1.7.7.11 | 1 | OH2A7A1-1 - ASSY, STANDBY INSTRUMENT MODULE | SARI | LRX_H2TTL40PSPI_V2.1 | LRX_H2TTL40PSPI_V2.1 - PCB, RGB TO HDMI CONVERTER | PCB, RGB TO HDMI CONVERTER | N/A | COTS | Misc | Not Defined | Misc | Misc | Not Defined | -
LIP | 1.1.7.7.12 | 1 | OH2A7A1-1 - ASSY, STANDBY INSTRUMENT MODULE | SARI | OH2A7A1-503 | OH2A7A1-503 - SARI LEGEND PLATE | SARI LEGEND PLATE | RMRK | OH P/N | OH Part | OH Part | OH P/N | OH Part | OH Part | -
LIP | 1.1.7.7.13 | 5 | OH2A7A1-1 - ASSY, STANDBY INSTRUMENT MODULE | SARI | 93365A110 | 93365A110 - INSERT, 2-56, BRASS, FOR PLASTIC | INSERT, 2-56, BRASS, FOR PLASTIC | BRS | COTS | Fasteners | INSERT | COTS | Fasteners | INSERT | COTS
LIP | 1.1.7.7.14 | 5 | OH2A7A1-1 - ASSY, STANDBY INSTRUMENT MODULE | SARI | 94070A076 | 94070A076 - PHS, #2-56 X .1875, BRASS | PHS, #2-56 X .1875, BRASS | BRS | COTS | Fasteners | PHS | COTS | Fasteners | PHS | COTS
LIP | 1.1.7.7.15 | 4 | OH2A7A1-1 - ASSY, STANDBY INSTRUMENT MODULE | SARI | 90272A077 | 90272A077 - PHS, #2-56 X .250, STEEL | PHS, #2-56 X .250, STEEL | STL | COTS | Fasteners | PHS | COTS | Fasteners | PHS | COTS
LIP | 1.1.7.7.16 | 4 | OH2A7A1-1 - ASSY, STANDBY INSTRUMENT MODULE | SARI | 95130A105 | 95130A105 - NUT, #2-56, NARROW, BRASS | NUT, #2-56, NARROW, BRASS | BRS | COTS | Fasteners | NUT | COTS | Fasteners | NUT | COTS
LIP | 1.1.7.8 | 4 | OH2A7A1-1 - ASSY, STANDBY INSTRUMENT MODULE |  | 93505A217 | 93505A217 - STANDOFF, #2-56 X 1.00, .1875 HEX, MALE-FEMALE, ALUMINUM | STANDOFF, #2-56 X 1.00, .1875 HEX, MALE-FEMALE, ALUMINUM | ALU | COTS | Fasteners | STANDOFF | COTS | Fasteners | STANDOFF | COTS
LIP | 1.1.7.9 | 4 | OH2A7A1-1 - ASSY, STANDBY INSTRUMENT MODULE |  | 90272A077 | 90272A077 - PHS, #2-56 X .250, STEEL | PHS, #2-56 X .250, STEEL | STL | COTS | Fasteners | PHS | COTS | Fasteners | PHS | COTS
LIP | 1.1.7.10 | 1 | OH2A7A1-1 - ASSY, STANDBY INSTRUMENT MODULE |  | A000067 | A000067 - ARDUINO MEGA 2560 R3 | ARDUINO MEGA 2560 R3 | N/A | COTS | ARDUINO | ARDUINO | COTS | ARDUINO | ARDUINO | COTS
LIP | 1.1.7.11 | 19 | OH2A7A1-1 - ASSY, STANDBY INSTRUMENT MODULE |  | 91249A151 | 91249A151 - PHS, #6-32 X .625, 18-8, BLK | PHS, #6-32 X .625, 18-8, BLK | SS | COTS | Fasteners | PHS | COTS | Fasteners | PHS | COTS
LIP | 1.1.8 | 1 | OH2A2A1-1 - ASSY, LEFT LIP MODULE | ASSY, LEFT LIP MODULE | OH2A2A1-1 | OH2A2A1-1 - ASSY, LEFT LIP MODULE | ASSY, LEFT LIP MODULE |  | OH ASSY | OH Part | OH Part | OH ASSY | OH Part | OH Part | OH ASSY
LIP | 1.1.8.1 | 1 | OH2A2A1-1 - ASSY, LEFT LIP MODULE | ASSY, JETT STATION SELECT PLACARD | OH2A2A1-100 | OH2A2A1-100 - ASSY, JETT STATION SELECT PLACARD | ASSY, JETT STATION SELECT PLACARD |  | OH ASSY | OH Part | OH Part | OH ASSY | OH Part | OH Part | OH ASSY
LIP | 1.1.8.1.1 | 1 | OH2A2A1-1 - ASSY, LEFT LIP MODULE | ASSY, JETT STATION SELECT PLACARD | OH2A2A1-101 | OH2A2A1-101 - JETT STATION SELECT PLACARD | JETT STATION SELECT PLACARD | RMRK | OH P/N | OH Part | OH Part | OH P/N | OH Part | OH Part | -
LIP | 1.1.8.1.2 | 1 | OH2A2A1-1 - ASSY, LEFT LIP MODULE | ASSY, JETT STATION SELECT PLACARD | OH2A2A1-102 | OH2A2A1-102 - JETT STATION SELECT PLACARD LIGHTPLATE | JETT STATION SELECT PLACARD LIGHTPLATE | ACRL | OH P/N | OH Part | OH Part | OH P/N | OH Part | OH Part | -
LIP | 1.1.8.1.3 | 1 | OH2A2A1-1 - ASSY, LEFT LIP MODULE | ASSY, JETT STATION SELECT PLACARD | OH2A2A1-103 | OH2A2A1-103 - JETT STATION SELECT BACKPLATE | JETT STATION SELECT BACKPLATE | ACRL | OH P/N | OH Part | OH Part | OH P/N | OH Part | OH Part | -
LIP | 1.1.8.1.4 | 1 | OH2A2A1-1 - ASSY, LEFT LIP MODULE | ASSY, JETT STATION SELECT PLACARD | OH2A2A1-104 | OH2A2A1-104 - PCB, JETT STATION SELECT PLACARD | PCB, JETT STATION SELECT PLACARD | N/A | OH P/N | OH Part | OH Part | OH P/N | OH Part | OH Part | -
LIP | 1.1.8.2 | 1 | OH2A2A1-1 - ASSY, LEFT LIP MODULE |  | 7598A71 | 7598A71 - TAPE, LIGHT DUTY, DOUBLE SIDED, FOAM | TAPE, LIGHT DUTY, DOUBLE SIDED, FOAM | N/A | COTS | Misc | TAPE | COTS | Misc | TAPE | COTS
LIP | 1.1.8.3 | 1 | OH2A2A1-1 - ASSY, LEFT LIP MODULE |  | OH2A2A1-11 | OH2A2A1-11 - LEFT LIP AVIONICS TRAY | LEFT LIP AVIONICS TRAY | PETG | OH P/N | OH Part | OH Part | OH P/N | OH Part | OH Part | -
LIP | 1.1.8.4 | 1 | OH2A2A1-1 - ASSY, LEFT LIP MODULE | ASSY, LEFT LOWER INSTRUMENT PANEL | OH2A2A1-10A | OH2A2A1-10A - SUBASSY, LEFT LOWER INSTRUMENT PANEL | SUBASSY, LEFT LOWER INSTRUMENT PANEL |  | OH ASSY | OH Part | OH Part | OH ASSY | OH Part | OH Part | OH ASSY
LIP | 1.1.8.4.1 | 1 | OH2A2A1-1 - ASSY, LEFT LIP MODULE | ASSY, LEFT LOWER INSTRUMENT PANEL | OH2A2A1-10 | OH2A2A1-10 - LEFT LOWER INSTRUMENT PANEL | LEFT LOWER INSTRUMENT PANEL | PETG | OH P/N | OH Part | OH Part | OH P/N | OH Part | OH Part | -
LIP | 1.1.8.4.2 | 12 | OH2A2A1-1 - ASSY, LEFT LIP MODULE | ASSY, LEFT LOWER INSTRUMENT PANEL | 93365A130 | 93365A130 - INSERT, 6-32, BRASS, FOR PLASTIC | INSERT, 6-32, BRASS, FOR PLASTIC | BRS | COTS | Fasteners | INSERT | COTS | Fasteners | INSERT | COTS
LIP | 1.1.8.4.3 | 5 | OH2A2A1-1 - ASSY, LEFT LIP MODULE | ASSY, LEFT LOWER INSTRUMENT PANEL | 93365A110 | 93365A110 - INSERT, 2-56, BRASS, FOR PLASTIC | INSERT, 2-56, BRASS, FOR PLASTIC | BRS | COTS | Fasteners | INSERT | COTS | Fasteners | INSERT | COTS
LIP | 1.1.8.5 | 3 | OH2A2A1-1 - ASSY, LEFT LIP MODULE |  | 91249A148 | 91249A148 - PHS, #6-32 X .50, 18-8, BLK | PHS, #6-32 X .50, 18-8, BLK | SS | COTS | Fasteners | PHS | COTS | Fasteners | PHS | COTS
LIP | 1.1.8.6 | 5 | OH2A2A1-1 - ASSY, LEFT LIP MODULE |  | 91249A156 | 91249A156 - PHS, #6-32 X .8750, 18-8, BLK | PHS, #6-32 X .8750, 18-8, BLK | SS | COTS | Fasteners | PHS | COTS | Fasteners | PHS | COTS
LIP | 1.1.8.7 | 4 | OH2A2A1-1 - ASSY, LEFT LIP MODULE |  | 91249A146 | 91249A146 - PHS, #6-32 X .375, 18-8, BLK | PHS, #6-32 X .375, 18-8, BLK | SS | COTS | Fasteners | PHS | COTS | Fasteners | PHS | COTS
LIP | 1.1.8.8 | 1 | OH2A2A1-1 - ASSY, LEFT LIP MODULE |  | ER-TFTV070A1-6 | ER-TFTV070A1-7 - DISPLAY, LCD, 7", HDMI, NO TOUCH PANEL | DISPLAY, LCD, 7", HDMI, NO TOUCH PANEL |  | COTS | DISPLAY | DISPLAY | COTS | DISPLAY | DISPLAY | COTS
LIP | 1.1.8.9 | 1 | OH2A2A1-1 - ASSY, LEFT LIP MODULE |  | ER-TFTV101A1-1 - CONTROLLER | ER-TFTV101A1-1 - HDMI CONTROLLER PCB | PCB, HDMI CONTROLLER FOR LCD PANEL | N/A | COTS | Misc | DISPLAY | COTS | Misc | DISPLAY | -
LIP | 1.1.8.10 | 3 | OH2A2A1-1 - ASSY, LEFT LIP MODULE |  | 91780A337 | 91780A337 - STANDOFF, #6-32 X 1.50, .25 HEX, FEMALE, ALUMINUM | STANDOFF, #6-32 X 1.50, .25 HEX, FEMALE, ALUMINUM | ALU | COTS | Fasteners | STANDOFF | COTS | Fasteners | STANDOFF | COTS
LIP | 1.1.8.11 | 6 | OH2A2A1-1 - ASSY, LEFT LIP MODULE |  | 90471A220 | 90471A220 - FHS, 100DEG, #6-32 X .500, STEEL | FHS, 100DEG, #6-32 X .500, STEEL | STL | COTS | Fasteners | FHS | COTS | Fasteners | FHS | COTS
LIP | 1.1.8.12 | 8 | OH2A2A1-1 - ASSY, LEFT LIP MODULE |  | 91780A105 | 91780A105 - STANDOFF, #2-56 X .375, .1875 HEX, FEMALE, ALUMINUM | STANDOFF, #2-56 X .375, .1875 HEX, FEMALE, ALUMINUM | ALU | COTS | Fasteners | STANDOFF | COTS | Fasteners | STANDOFF | COTS
LIP | 1.1.8.13 | 8 | OH2A2A1-1 - ASSY, LEFT LIP MODULE |  | 90272A079 | 90272A079 - PHS, #2-56 X .375, STEEL | PHS, #2-56 X .375, STEEL | STL | COTS | Fasteners | PHS | COTS | Fasteners | PHS | COTS
LIP | 1.1.8.14 | 1 | OH2A2A1-1 - ASSY, LEFT LIP MODULE | ASSY, ABSIS BUS MASTER | ABSIS011 | ABSIS011 - ASSY, ABSIS BUS MASTER | ASSY, ABSIS BUS MASTER | N/A | ABSIS ASSY | ABSIS | ABSIS | OH ASSY | ABSIS | ABSIS | OH ASSY
LIP | 1.1.8.14.1 | 1 | OH2A2A1-1 - ASSY, LEFT LIP MODULE | ASSY, ABSIS BUS MASTER | ABSIS011-10 | ABSIS011-10 - PCB, ABSIS BUS MASTER | PCB, ABSIS BUS MASTER | N/A | ABSIS | ABSIS | ABSIS | ABSIS | ABSIS | ABSIS | ABSIS
LIP | 1.1.8.14.2 | 2 | OH2A2A1-1 - ASSY, LEFT LIP MODULE | ASSY, ABSIS HID BUS MASTER | (GENERIC) | (GENERIC) - HEADER, PIN, .1 SPACING | HEADER, PIN, .1 SPACING | N/A | COTS | Pins | PIN | COTS | Pins | PIN | COTS
LIP | 1.1.8.14.3 | 1 | OH2A2A1-1 - ASSY, LEFT LIP MODULE | ASSY, ABSIS HID BUS MASTER | DEV-12640 | DEV-12640 - ARDUINO PRO MICRO, 5V, 16 MHZ, SPARKFUN | ARDUINO PRO MICRO, 5V, 16 MHZ, SPARKFUN | N/A | COTS | ARDUINO | ARDUINO | COTS | ARDUINO | ARDUINO | COTS
LIP | 1.1.8.15 | 8 | OH2A2A1-1 - ASSY, LEFT LIP MODULE |  | 94070A076 | 94070A076 - PHS, #2-56 X .1875, BRASS | PHS, #2-56 X .1875, BRASS | BRS | COTS | Fasteners | PHS | COTS | Fasteners | PHS | COTS
LIP | 1.1.8.16 | 1 | OH2A2A1-1 - ASSY, LEFT LIP MODULE |  | OH2A2A1-12 | OH2A2A1-12 - LEFT LIP UPPER MONITOR CLIP | LEFT LIP UPPER MONITOR CLIP | PETG | OH P/N | OH Part | OH Part | OH P/N | OH Part | OH Part | -
LIP | 1.1.8.17 | 1 | OH2A2A1-1 - ASSY, LEFT LIP MODULE |  | OH2A2A1-13 | OH2A2A1-13 - LEFT LIP LOWER MONITOR CLIP | LEFT LIP LOWER MONITOR CLIP | PETG | OH P/N | OH Part | OH Part | OH P/N | OH Part | OH Part | -
LIP | 1.1.8.18 | 2 | OH2A2A1-1 - ASSY, LEFT LIP MODULE |  | 90471A115 | 90471A115 - FHS, 100DEG, #2-56 X .250, STEEL | FHS, 100DEG, #2-56 X .250, STEEL | STL | COTS | Fasteners | FHS | COTS | Fasteners | FHS | COTS
LIP | 1.1.8.19 | 3 | OH2A2A1-1 - ASSY, LEFT LIP MODULE |  | 92141A003 | 92141A003 - WASHER, #2 X .250 OD, 18-8 | WASHER, #2 X .250 OD, 18-8 | SS | COTS | Fasteners | WASHER | COTS | Fasteners | WASHER | COTS
LIP | 1.1.8.20 | 3 | OH2A2A1-1 - ASSY, LEFT LIP MODULE |  | 90272A077 | 90272A077 - PHS, #2-56 X .250, STEEL | PHS, #2-56 X .250, STEEL | STL | COTS | Fasteners | PHS | COTS | Fasteners | PHS | COTS
LIP | 1.1.8.21 | 1 | OH2A2A1-1 - ASSY, LEFT LIP MODULE | ASSY, ABSIS ALE | ABSIS001 | ABSIS001 - ASSY, ABSIS ALE | ASSY, ABSIS ALE | N/A | ABSIS ASSY | ABSIS | ABSIS | OH ASSY | ABSIS | ABSIS | OH ASSY
LIP | 1.1.8.21.1 | 1 | OH2A2A1-1 - ASSY, LEFT LIP MODULE | ASSY, ABSIS ALE | ABSIS001-10 | ABSIS001-10 - PCB, ABSIS ALE | PCB, ABSIS ALE | N/A | ABSIS | ABSIS | ABSIS | ABSIS | ABSIS | ABSIS | ABSIS
LIP | 1.1.8.21.2 | 1 | OH2A2A1-1 - ASSY, LEFT LIP MODULE | ASSY, ABSIS ALE | DEV-12640 | DEV-12640 - ARDUINO PRO MICRO, 5V, 16 MHZ, SPARKFUN | ARDUINO PRO MICRO, 5V, 16 MHZ, SPARKFUN | N/A | COTS | ARDUINO | ARDUINO | COTS | ARDUINO | ARDUINO | COTS
LIP | 1.1.8.22 | 1 | OH2A2A1-1 - ASSY, LEFT LIP MODULE | ASSY, PANEL, IFEI | OH2A2A1A2-1 | OH2A2A1A2-1 - ASSY, PANEL, IFEI | ASSY, PANEL, IFEI |  | OH ASSY | OH Part | OH Part | OH ASSY | OH Part | OH Part | OH ASSY
LIP | 1.1.8.22.1 | 1 | OH2A2A1-1 - ASSY, LEFT LIP MODULE | ASSY, PANEL, IFEI | OH2A2A1A2-10 | OH2A2A1A2-10 - IFEI BACKPLATE | IFEI BACKPLATE | ACRL | OH P/N | OH Part | OH Part | OH P/N | OH Part | OH Part | -
LIP | 1.1.8.22.2 | 1 | OH2A2A1-1 - ASSY, LEFT LIP MODULE | ASSY, PANEL, IFEI | OH2A2A1A2-11 | OH2A2A1A2-11 - IFEI LIGHTPLATE | IFEI LIGHTPLATE | ACRL | OH P/N | OH Part | OH Part | OH P/N | OH Part | OH Part | -
LIP | 1.1.8.22.3 | 1 | OH2A2A1-1 - ASSY, LEFT LIP MODULE | ASSY, PANEL, IFEI | OH2A2A1A2-12 | OH2A2A1A2-12 - IFEI LEGEND PLATE | IFEI LEGEND PLATE | RMRK | OH P/N | OH Part | OH Part | OH P/N | OH Part | OH Part | -
LIP | 1.1.8.22.4 | 1 | OH2A2A1-1 - ASSY, LEFT LIP MODULE | ASSY, PANEL, IFEI | OH2A2A1A2-13 | OH2A2A1A2-13 - IFEI BUTTON BEZEL | IFEI BUTTON BEZEL | RESN | OH P/N | OH Part | OH Part | OH P/N | OH Part | OH Part | -
LIP | 1.1.8.22.5 | 1 | OH2A2A1-1 - ASSY, LEFT LIP MODULE | ASSY, PANEL, IFEI | OH2A2A1A2-14 | OH2A2A1A2-14 - IFEI BUTTON, MODE | IFEI BUTTON, MODE | RMRK | OH P/N | OH Part | OH Part | OH P/N | OH Part | OH Part | -
LIP | 1.1.8.22.6 | 6 | OH2A2A1-1 - ASSY, LEFT LIP MODULE | ASSY, PANEL, IFEI | OH2A2A1A2-15 | OH2A2A1A2-15 - IFEI BUTTON RETAINER | IFEI BUTTON RETAINER | RESN | OH P/N | OH Part | OH Part | OH P/N | OH Part | OH Part | -
LIP | 1.1.8.22.7 | 1 | OH2A2A1-1 - ASSY, LEFT LIP MODULE | ASSY, PANEL, IFEI | OH2A2A1A2-16 | OH2A2A1A2-16 - PCB, IFEI | PCB, IFEI | N/A | OH P/N | OH Part | OH Part | OH P/N | OH Part | OH Part | -
LIP | 1.1.8.22.8 | 1 | OH2A2A1-1 - ASSY, LEFT LIP MODULE | ASSY, PANEL, IFEI | OH2A2A1A2-17 | OH2A2A1A2-17 - IFEI BUTTON, QTY | IFEI BUTTON, QTY | RMRK | OH P/N | OH Part | OH Part | OH P/N | OH Part | OH Part | -
LIP | 1.1.8.22.9 | 2 | OH2A2A1-1 - ASSY, LEFT LIP MODULE | ASSY, PANEL, IFEI | OH2A2A1A2-18 | OH2A2A1A2-18 - IFEI BUTTON, ARROW | IFEI BUTTON, ARROW | RMRK | OH P/N | OH Part | OH Part | OH P/N | OH Part | OH Part | -
LIP | 1.1.8.22.10 | 1 | OH2A2A1-1 - ASSY, LEFT LIP MODULE | ASSY, PANEL, IFEI | OH2A2A1A2-19 | OH2A2A1A2-19 - IFEI BUTTON, ZONE | IFEI BUTTON, ZONE | RMRK | OH P/N | OH Part | OH Part | OH P/N | OH Part | OH Part | -
LIP | 1.1.8.22.11 | 1 | OH2A2A1-1 - ASSY, LEFT LIP MODULE | ASSY, PANEL, IFEI | OH2A2A1A2-20 | OH2A2A1A2-20 - IFEI BUTTON, ET | IFEI BUTTON, ET | RMRK | OH P/N | OH Part | OH Part | OH P/N | OH Part | OH Part | -
LIP | 1.1.8.22.12 | 4 | OH2A2A1-1 - ASSY, LEFT LIP MODULE | ASSY, PANEL, IFEI | 91249A021 | 91249A021 - PHS, #0-80 X 0.375, 18-8, BLK | PHS, #0-80 X 0.375, 18-8, BLK | SS | COTS | Fasteners | PHS | COTS | Fasteners | PHS | COTS
LIP | 1.1.8.22.13 | 4 | OH2A2A1-1 - ASSY, LEFT LIP MODULE | ASSY, PANEL, IFEI | 92671A115 | 92671A115 - NUT, #0-80, BRASS | NUT, #0-80, BRASS | BRS | COTS | Fasteners | NUT | COTS | Fasteners | NUT | COTS
LIP | 1.1.8.23 | 1 | OH2A2A1-1 - ASSY, LEFT LIP MODULE | ASSY, PANEL, VIDEO RECORD | OH2A2A1A3-1 | OH2A2A1A3-1 - ASSY, PANEL, VIDEO RECORD | ASSY, PANEL, VIDEO RECORD |  | OH ASSY | OH Part | OH Part | OH ASSY | OH Part | OH Part | OH ASSY
LIP | 1.1.8.23.1 | 1 | OH2A2A1-1 - ASSY, LEFT LIP MODULE | ASSY, PANEL, VIDEO RECORD | OH2A2A1A3-10 | OH2A2A1A3-10 - HUD VIDEO RECORD PANEL BACKPLATE | HUD VIDEO RECORD PANEL BACKPLATE | ACRL | OH P/N | OH Part | OH Part | OH P/N | OH Part | OH Part | -
LIP | 1.1.8.23.2 | 1 | OH2A2A1-1 - ASSY, LEFT LIP MODULE | ASSY, PANEL, VIDEO RECORD | OH2A2A1A3-11 | OH2A2A1A3-11 - HUD VIDEO RECORD PANEL LIGHTPLATE | HUD VIDEO RECORD PANEL LIGHTPLATE | ACRL | OH P/N | OH Part | OH Part | OH P/N | OH Part | OH Part | -
LIP | 1.1.8.23.3 | 1 | OH2A2A1-1 - ASSY, LEFT LIP MODULE | ASSY, PANEL, VIDEO RECORD | OH2A2A1A3-12 | OH2A2A1A3-12 - HUD VIDEO RECORD PANEL LEGEND PLATE | HUD VIDEO RECORD PANEL LEGEND PLATE | RMRK | OH P/N | OH Part | OH Part | OH P/N | OH Part | OH Part | -
LIP | 1.1.8.23.4 | 1 | OH2A2A1-1 - ASSY, LEFT LIP MODULE | ASSY, PANEL, VIDEO RECORD | OH2A2A1A3-13 | OH2A2A1A3-13 - PCB, HUD VID RCD PANEL | PCB, HUD VID RCD PANEL | N/A | OH P/N | OH Part | OH Part | OH P/N | OH Part | OH Part | -
LIP | 1.1.8.23.5 | 1 | OH2A2A1-1 - ASSY, LEFT LIP MODULE | ASSY, PANEL, VIDEO RECORD | 100SP3T8B13M1QEH | 100SP3T8B13M1QEH - SWITCH, TOGGLE, ON-OFF-ON, SPDT, 18MM BAT | SWITCH, TOGGLE, ON-OFF-ON, SPDT, 18MM BAT | N/A | COTS | SWITCH | SWITCH | COTS | SWITCH | SWITCH | COTS
LIP | 1.1.8.23.6 | 2 | OH2A2A1-1 - ASSY, LEFT LIP MODULE | ASSY, PANEL, VIDEO RECORD | HDW17 | HDW17 - LOCKING RING, B13 | LOCKING RING FOR SWITCH, B13 | N/A | COTS | Retaining Rings | Retaining Rings | COTS | Misc | Retaining Rings | COTS
LIP | 1.1.8.23.7 | 2 | OH2A2A1-1 - ASSY, LEFT LIP MODULE | ASSY, PANEL, VIDEO RECORD | HDW12 | HDW12 - LOCK WASHER, B13 | LOCK WASHER FOR SWITCH, B13 | N/A | COTS | Fasteners | WASHER | COTS | Fasteners | WASHER | COTS
LIP | 1.1.8.23.8 | 4 | OH2A2A1-1 - ASSY, LEFT LIP MODULE | ASSY, PANEL, VIDEO RECORD | HDW4 | HDW4 - NUT, B13 | HEX NUT FOR SWITCH, 15/32-32NS | N/A | COTS | Fasteners | NUT | COTS | Fasteners | NUT | COTS
LIP | 1.1.8.23.9 | 1 | OH2A2A1-1 - ASSY, LEFT LIP MODULE | ASSY, PANEL, VIDEO RECORD | 100SP1T8B13M1QEH | 100SP1T8B13M1QEH - SWITCH, TOGGLE, ON-ON, SPDT, 18MM BAT | SWITCH, TOGGLE, ON-ON, SPDT, 2-POSN, 18MM BAT | N/A | COTS | SWITCH | SWITCH | COTS | SWITCH | SWITCH | COTS
LIP | 1.1.8.23.10 | 1 | OH2A2A1-1 - ASSY, LEFT LIP MODULE | ASSY, PANEL, VIDEO RECORD | P170S-FC20BR10K | P170S-FC20BR10K - POT, 10K, PNL MNT, SIDE ADJ W/ SW | POT, 10K, PNL MNT, SIDE ADJUST, SLDR LUGS, ON-OFF SW | N/A | COTS | POT | POT | COTS | POT | POT | COTS
LIP | 1.1.8.23.11 | 1 | OH2A2A1-1 - ASSY, LEFT LIP MODULE | ASSY, PANEL, VIDEO RECORD -> OHC0003-A-012FGB3 - ASSY, KNOB, GREY, .25 D-SHAFT | OHC0003-A-012FGB3 | OHC0003-A-012FGB3 - ASSY, KNOB, GREY, .25 D-SHAFT | ASSY, KNOB, GREY, .25 D-SHAFT |  | OH Common | OH Part | OH Part | OH Common | OH Part | OH Part | OH ASSY
LIP | 1.1.8.23.11.1 | 1 | OH2A2A1-1 - ASSY, LEFT LIP MODULE | ASSY, PANEL, VIDEO RECORD -> OHC0003-A-012FGB3 - ASSY, KNOB, GREY, .25 D-SHAFT | OHC0003-012FGB3 | OHC0003-012FGB3 - KNOB, GREY, .25 D-SHAFT | KNOB, GREY, .25 D-SHAFT | RESN | OH Common | OH Part | OH Part | OH Common | OH Part | OH Part | -
LIP | 1.1.8.23.11.2 | 2 | OH2A2A1-1 - ASSY, LEFT LIP MODULE | ASSY, PANEL, VIDEO RECORD -> OHC0003-A-012FGB3 - ASSY, KNOB, GREY, .25 D-SHAFT | 92311A102 | 92311A102 - SET SCREW, 4-40 X .093 CUP POINT, 18-8 | SET SCREW, 4-40 X .093 CUP POINT, 18-8 | SS | COTS | Fasteners | SET SCREW | COTS | Fasteners | SET SCREW | COTS
LIP | 1.1.8.23.12 | 1 | OH2A2A1-1 - ASSY, LEFT LIP MODULE | ASSY, PANEL, VIDEO RECORD | N/A | N/A - NUT (PO P170S-FC20BR10K) | NUT (PO P170S-FC20BR10K) | STL | COTS | Fasteners | NUT | COTS | Fasteners | NUT | COTS
LIP | 1.1.8.23.13 | 1 | OH2A2A1-1 - ASSY, LEFT LIP MODULE | ASSY, PANEL, VIDEO RECORD | OH2A2A1A3-14 | OH2A2A1A3-14 - INSULATING WASHER | INSULATING WASHER | PETG | OH P/N | OH Part | OH Part | OH P/N | OH Part | OH Part | COTS
LIP | 1.1.8.24 | 1 | OH2A2A1-1 - ASSY, LEFT LIP MODULE | ASSY, PANEL, JETT SELECT | OH2A2A1A1-1 | OH2A2A1A1-1 - ASSY, PANEL, JETT SELECT | ASSY, PANEL, JETT SELECT |  | OH ASSY | OH Part | OH Part | OH ASSY | OH Part | OH Part | OH ASSY
LIP | 1.1.8.24.1 | 1 | OH2A2A1-1 - ASSY, LEFT LIP MODULE | ASSY, PANEL, JETT SELECT | OH2A2A1A1-10 | OH2A2A1A1-10 - JETT SELECT BODY | JETT SELECT BODY | PETG | OH P/N | OH Part | OH Part | OH P/N | OH Part | OH Part | -
LIP | 1.1.8.24.2 | 1 | OH2A2A1-1 - ASSY, LEFT LIP MODULE | ASSY, PANEL, JETT SELECT -> ASSY, JETT SELECT MOUNTING PLATE | OH2A2A1A1-11A | OH2A2A1A1-11A - SUBASSY, JETT SELECT MOUNTING PLATE | SUBASSY, JETT SELECT MOUNTING PLATE |  | OH ASSY | OH Part | OH Part | OH ASSY | OH Part | OH Part | OH ASSY
LIP | 1.1.8.24.2.1 | 1 | OH2A2A1-1 - ASSY, LEFT LIP MODULE | ASSY, PANEL, JETT SELECT -> ASSY, JETT SELECT MOUNTING PLATE | OH2A2A1A1-11 | OH2A2A1A1-11 - JETT SELECT MOUNTING PLATE | JETT SELECT MOUNTING PLATE | PETG | OH P/N | OH Part | OH Part | OH P/N | OH Part | OH Part | -
LIP | 1.1.8.24.2.2 | 3 | OH2A2A1-1 - ASSY, LEFT LIP MODULE | ASSY, PANEL, JETT SELECT -> ASSY, JETT SELECT MOUNTING PLATE | 93365A110 | 93365A110 - INSERT, 2-56, BRASS, FOR PLASTIC | INSERT, 2-56, BRASS, FOR PLASTIC | BRS | COTS | Fasteners | INSERT | COTS | Fasteners | INSERT | COTS
LIP | 1.1.8.24.3 | 1 | OH2A2A1-1 - ASSY, LEFT LIP MODULE | ASSY, PANEL, JETT SELECT | OH2A2A1A1-32 | OH2A2A1A1-32 - PCB, JETT STATION SELECT | PCB, JETT STATION SELECT | N/A | OH P/N | OH Part | OH Part | OH P/N | OH Part | OH Part | -
LIP | 1.1.8.24.4 | 3 | OH2A2A1-1 - ASSY, LEFT LIP MODULE | ASSY, PANEL, JETT SELECT | 94070A076 | 94070A076 - PHS, #2-56 X .1875, BRASS | PHS, #2-56 X .1875, BRASS | BRS | COTS | Fasteners | PHS | COTS | Fasteners | PHS | COTS
LIP | 1.1.8.24.5 | 1 | OH2A2A1-1 - ASSY, LEFT LIP MODULE | ASSY, PANEL, JETT SELECT -> ASSY, JETT SELECT PUSHBUTTON, RO | OH2A2A1A1-100RO | OH2A2A1A1-100RO - ASSY, JETT SELECT PUSHBUTTON, RO | ASSY, JETT SELECT PUSHBUTTON, RO |  | COTS | OH Part | SWITCH | OH ASSY | OH Part | SWITCH | OH ASSY
LIP | 1.1.8.24.5.1 | 1 | OH2A2A1-1 - ASSY, LEFT LIP MODULE | ASSY, PANEL, JETT SELECT -> ASSY, JETT SELECT PUSHBUTTON, RO | OH2A2A1A1-12 | OH2A2A1A1-12 - .55 SQ INDICATOR BEZEL | .55 SQ INDICATOR BEZEL | RESN | OH P/N | OH Part | OH Part | OH P/N | OH Part | OH Part | -
LIP | 1.1.8.24.5.2 | 1 | OH2A2A1-1 - ASSY, LEFT LIP MODULE | ASSY, PANEL, JETT SELECT -> ASSY, JETT SELECT PUSHBUTTON, RO | OH2A2A1A1-13 | OH2A2A1A1-13 - JETT STATION SEL LEGEND COVER, RO | JETT STATION SEL LEGEND COVER, RO | ACRL | OH P/N | OH Part | OH Part | OH P/N | OH Part | OH Part | -
LIP | 1.1.8.24.5.3 | 1 | OH2A2A1-1 - ASSY, LEFT LIP MODULE | ASSY, PANEL, JETT SELECT -> ASSY, JETT SELECT PUSHBUTTON, RO | OH2A2A1A1-14 | OH2A2A1A1-14 - JETT STATION SEL LEGEND, TRIANGLE | JETT STATION SEL LEGEND, TRIANGLE | ACRL | OH P/N | OH Part | OH Part | OH P/N | OH Part | OH Part | -
LIP | 1.1.8.24.5.4 | 1 | OH2A2A1-1 - ASSY, LEFT LIP MODULE | ASSY, PANEL, JETT SELECT -> ASSY, JETT SELECT PUSHBUTTON, RO | OH2A2A1A1-15 | OH2A2A1A1-15 - .55 SQ INDICATOR ACTUATOR | .55 SQ INDICATOR ACTUATOR | RESN | OH P/N | OH Part | OH Part | OH P/N | OH Part | OH Part | -
LIP | 1.1.8.24.5.5 | 1 | OH2A2A1-1 - ASSY, LEFT LIP MODULE | ASSY, PANEL, JETT SELECT -> ASSY, JETT SELECT PUSHBUTTON, RO | OH2A2A1A1-16 | OH2A2A1A1-16 - JETT STATION SEL INDICATOR LEGEND DIFFUSER | JETT STATION SEL INDICATOR LEGEND DIFFUSER | ACRL | OH P/N | OH Part | OH Part | OH P/N | OH Part | OH Part | -
LIP | 1.1.8.24.6 | 1 | OH2A2A1-1 - ASSY, LEFT LIP MODULE | ASSY, PANEL, JETT SELECT -> ASSY, JETT SELECT PUSHBUTTON, LI | OH2A2A1A1-100LI | OH2A2A1A1-100LI - ASSY, JETT SELECT PUSHBUTTON, LI | ASSY, JETT SELECT PUSHBUTTON, LI |  | COTS | OH Part | SWITCH | OH ASSY | OH Part | SWITCH | OH ASSY
LIP | 1.1.8.24.6.1 | 1 | OH2A2A1-1 - ASSY, LEFT LIP MODULE | ASSY, PANEL, JETT SELECT -> ASSY, JETT SELECT PUSHBUTTON, LI | OH2A2A1A1-12 | OH2A2A1A1-12 - .55 SQ INDICATOR BEZEL | .55 SQ INDICATOR BEZEL | RESN | OH P/N | OH Part | OH Part | OH P/N | OH Part | OH Part | -
LIP | 1.1.8.24.6.2 | 1 | OH2A2A1-1 - ASSY, LEFT LIP MODULE | ASSY, PANEL, JETT SELECT -> ASSY, JETT SELECT PUSHBUTTON, LI | OH2A2A1A1-17 | OH2A2A1A1-17 - JETT STATION SEL LEGEND COVER, LI | JETT STATION SEL LEGEND COVER, LI | ACRL | OH P/N | OH Part | OH Part | OH P/N | OH Part | OH Part | -
LIP | 1.1.8.24.6.3 | 1 | OH2A2A1-1 - ASSY, LEFT LIP MODULE | ASSY, PANEL, JETT SELECT -> ASSY, JETT SELECT PUSHBUTTON, LI | OH2A2A1A1-14 | OH2A2A1A1-14 - JETT STATION SEL LEGEND, TRIANGLE | JETT STATION SEL LEGEND, TRIANGLE | ACRL | OH P/N | OH Part | OH Part | OH P/N | OH Part | OH Part | -
LIP | 1.1.8.24.6.4 | 1 | OH2A2A1-1 - ASSY, LEFT LIP MODULE | ASSY, PANEL, JETT SELECT -> ASSY, JETT SELECT PUSHBUTTON, LI | OH2A2A1A1-15 | OH2A2A1A1-15 - .55 SQ INDICATOR ACTUATOR | .55 SQ INDICATOR ACTUATOR | RESN | OH P/N | OH Part | OH Part | OH P/N | OH Part | OH Part | -
LIP | 1.1.8.24.6.5 | 1 | OH2A2A1-1 - ASSY, LEFT LIP MODULE | ASSY, PANEL, JETT SELECT -> ASSY, JETT SELECT PUSHBUTTON, LI | OH2A2A1A1-16 | OH2A2A1A1-16 - JETT STATION SEL INDICATOR LEGEND DIFFUSER | JETT STATION SEL INDICATOR LEGEND DIFFUSER | ACRL | OH P/N | OH Part | OH Part | OH P/N | OH Part | OH Part | -
LIP | 1.1.8.24.7 | 1 | OH2A2A1-1 - ASSY, LEFT LIP MODULE | ASSY, PANEL, JETT SELECT -> ASSY, JETT SELECT PUSHBUTTON, LO | OH2A2A1A1-100LO | OH2A2A1A1-100LO - ASSY, JETT SELECT PUSHBUTTON, LO | ASSY, JETT SELECT PUSHBUTTON, LO |  | COTS | OH Part | SWITCH | OH ASSY | OH Part | SWITCH | OH ASSY
LIP | 1.1.8.24.7.1 | 1 | OH2A2A1-1 - ASSY, LEFT LIP MODULE | ASSY, PANEL, JETT SELECT -> ASSY, JETT SELECT PUSHBUTTON, LO | OH2A2A1A1-19 | OH2A2A1A1-19 - JETT STATION SEL LEGEND COVER, LO | JETT STATION SEL LEGEND COVER, LO | ACRL | OH P/N | OH Part | OH Part | OH P/N | OH Part | OH Part | -
LIP | 1.1.8.24.7.2 | 1 | OH2A2A1-1 - ASSY, LEFT LIP MODULE | ASSY, PANEL, JETT SELECT -> ASSY, JETT SELECT PUSHBUTTON, LO | OH2A2A1A1-12 | OH2A2A1A1-12 - .55 SQ INDICATOR BEZEL | .55 SQ INDICATOR BEZEL | RESN | OH P/N | OH Part | OH Part | OH P/N | OH Part | OH Part | -
LIP | 1.1.8.24.7.3 | 1 | OH2A2A1-1 - ASSY, LEFT LIP MODULE | ASSY, PANEL, JETT SELECT -> ASSY, JETT SELECT PUSHBUTTON, LO | OH2A2A1A1-14 | OH2A2A1A1-14 - JETT STATION SEL LEGEND, TRIANGLE | JETT STATION SEL LEGEND, TRIANGLE | ACRL | OH P/N | OH Part | OH Part | OH P/N | OH Part | OH Part | -
LIP | 1.1.8.24.7.4 | 1 | OH2A2A1-1 - ASSY, LEFT LIP MODULE | ASSY, PANEL, JETT SELECT -> ASSY, JETT SELECT PUSHBUTTON, LO | OH2A2A1A1-16 | OH2A2A1A1-16 - JETT STATION SEL INDICATOR LEGEND DIFFUSER | JETT STATION SEL INDICATOR LEGEND DIFFUSER | ACRL | OH P/N | OH Part | OH Part | OH P/N | OH Part | OH Part | -
LIP | 1.1.8.24.7.5 | 1 | OH2A2A1-1 - ASSY, LEFT LIP MODULE | ASSY, PANEL, JETT SELECT -> ASSY, JETT SELECT PUSHBUTTON, LO | OH2A2A1A1-15 | OH2A2A1A1-15 - .55 SQ INDICATOR ACTUATOR | .55 SQ INDICATOR ACTUATOR | RESN | OH P/N | OH Part | OH Part | OH P/N | OH Part | OH Part | -
LIP | 1.1.8.24.8 | 1 | OH2A2A1-1 - ASSY, LEFT LIP MODULE | ASSY, PANEL, JETT SELECT -> ASSY, JETT SELECT PUSHBUTTON, RI | OH2A2A1A1-100RI | OH2A2A1A1-100RI - ASSY, JETT SELECT PUSHBUTTON, RI | ASSY, JETT SELECT PUSHBUTTON, RI |  | COTS | OH Part | SWITCH | OH ASSY | OH Part | SWITCH | OH ASSY
LIP | 1.1.8.24.8.1 | 1 | OH2A2A1-1 - ASSY, LEFT LIP MODULE | ASSY, PANEL, JETT SELECT -> ASSY, JETT SELECT PUSHBUTTON, RI | OH2A2A1A1-18 | OH2A2A1A1-18 - JETT STATION SEL LEGEND COVER, RI | JETT STATION SEL LEGEND COVER, RI | ACRL | OH P/N | OH Part | OH Part | OH P/N | OH Part | OH Part | -
LIP | 1.1.8.24.8.2 | 1 | OH2A2A1-1 - ASSY, LEFT LIP MODULE | ASSY, PANEL, JETT SELECT -> ASSY, JETT SELECT PUSHBUTTON, RI | OH2A2A1A1-15 | OH2A2A1A1-15 - .55 SQ INDICATOR ACTUATOR | .55 SQ INDICATOR ACTUATOR | RESN | OH P/N | OH Part | OH Part | OH P/N | OH Part | OH Part | -
LIP | 1.1.8.24.8.3 | 1 | OH2A2A1-1 - ASSY, LEFT LIP MODULE | ASSY, PANEL, JETT SELECT -> ASSY, JETT SELECT PUSHBUTTON, RI | OH2A2A1A1-12 | OH2A2A1A1-12 - .55 SQ INDICATOR BEZEL | .55 SQ INDICATOR BEZEL | RESN | OH P/N | OH Part | OH Part | OH P/N | OH Part | OH Part | -
LIP | 1.1.8.24.8.4 | 1 | OH2A2A1-1 - ASSY, LEFT LIP MODULE | ASSY, PANEL, JETT SELECT -> ASSY, JETT SELECT PUSHBUTTON, RI | OH2A2A1A1-14 | OH2A2A1A1-14 - JETT STATION SEL LEGEND, TRIANGLE | JETT STATION SEL LEGEND, TRIANGLE | ACRL | OH P/N | OH Part | OH Part | OH P/N | OH Part | OH Part | -
LIP | 1.1.8.24.8.5 | 1 | OH2A2A1-1 - ASSY, LEFT LIP MODULE | ASSY, PANEL, JETT SELECT -> ASSY, JETT SELECT PUSHBUTTON, RI | OH2A2A1A1-16 | OH2A2A1A1-16 - JETT STATION SEL INDICATOR LEGEND DIFFUSER | JETT STATION SEL INDICATOR LEGEND DIFFUSER | ACRL | OH P/N | OH Part | OH Part | OH P/N | OH Part | OH Part | -
LIP | 1.1.8.24.9 | 1 | OH2A2A1-1 - ASSY, LEFT LIP MODULE | ASSY, PANEL, JETT SELECT -> ASSY, JETT SELECT PUSHBUTTON, CTR | OH2A2A1A1-100CTR | OH2A2A1A1-100CTR - ASSY, JETT SELECT PUSHBUTTON, CTR | ASSY, JETT SELECT PUSHBUTTON, CTR |  | COTS | OH Part | SWITCH | OH ASSY | OH Part | SWITCH | OH ASSY
LIP | 1.1.8.24.9.1 | 1 | OH2A2A1-1 - ASSY, LEFT LIP MODULE | ASSY, PANEL, JETT SELECT -> ASSY, JETT SELECT PUSHBUTTON, CTR | OH2A2A1A1-20 | OH2A2A1A1-20 - JETT STATION SEL LEGEND COVER, CTR | JETT STATION SEL LEGEND COVER, CTR | ACRL | OH P/N | OH Part | OH Part | OH P/N | OH Part | OH Part | -
LIP | 1.1.8.24.9.2 | 1 | OH2A2A1-1 - ASSY, LEFT LIP MODULE | ASSY, PANEL, JETT SELECT -> ASSY, JETT SELECT PUSHBUTTON, CTR | OH2A2A1A1-15 | OH2A2A1A1-15 - .55 SQ INDICATOR ACTUATOR | .55 SQ INDICATOR ACTUATOR | RESN | OH P/N | OH Part | OH Part | OH P/N | OH Part | OH Part | -
LIP | 1.1.8.24.9.3 | 1 | OH2A2A1-1 - ASSY, LEFT LIP MODULE | ASSY, PANEL, JETT SELECT -> ASSY, JETT SELECT PUSHBUTTON, CTR | OH2A2A1A1-14 | OH2A2A1A1-14 - JETT STATION SEL LEGEND, TRIANGLE | JETT STATION SEL LEGEND, TRIANGLE | ACRL | OH P/N | OH Part | OH Part | OH P/N | OH Part | OH Part | -
LIP | 1.1.8.24.9.4 | 1 | OH2A2A1-1 - ASSY, LEFT LIP MODULE | ASSY, PANEL, JETT SELECT -> ASSY, JETT SELECT PUSHBUTTON, CTR | OH2A2A1A1-12 | OH2A2A1A1-12 - .55 SQ INDICATOR BEZEL | .55 SQ INDICATOR BEZEL | RESN | OH P/N | OH Part | OH Part | OH P/N | OH Part | OH Part | -
LIP | 1.1.8.24.9.5 | 1 | OH2A2A1-1 - ASSY, LEFT LIP MODULE | ASSY, PANEL, JETT SELECT -> ASSY, JETT SELECT PUSHBUTTON, CTR | OH2A2A1A1-16 | OH2A2A1A1-16 - JETT STATION SEL INDICATOR LEGEND DIFFUSER | JETT STATION SEL INDICATOR LEGEND DIFFUSER | ACRL | OH P/N | OH Part | OH Part | OH P/N | OH Part | OH Part | -
LIP | 1.1.8.24.10 | 1 | OH2A2A1-1 - ASSY, LEFT LIP MODULE | ASSY, PANEL, JETT SELECT -> ASSY, JETT SELECT INDICATOR, NOSE | OH2A2A1A1-200NS | OH2A2A1A1-200NS - ASSY, JETT SELECT INDICATOR, NOSE | ASSY, JETT SELECT INDICATOR, NOSE |  | OH ASSY | OH Part | OH Part | OH ASSY | OH Part | OH Part | OH ASSY
LIP | 1.1.8.24.10.1 | 1 | OH2A2A1-1 - ASSY, LEFT LIP MODULE | ASSY, PANEL, JETT SELECT -> ASSY, JETT SELECT INDICATOR, NOSE | OH2A2A1A1-21 | OH2A2A1A1-21 - JETT SELECT INDICATOR LEGEND COVER | JETT SELECT INDICATOR LEGEND COVER | ACRL | OH P/N | OH Part | OH Part | OH P/N | OH Part | OH Part | -
LIP | 1.1.8.24.10.2 | 1 | OH2A2A1-1 - ASSY, LEFT LIP MODULE | ASSY, PANEL, JETT SELECT -> ASSY, JETT SELECT INDICATOR, NOSE | OH2A2A1A1-22 | OH2A2A1A1-22 - JETT SELECT INDICATOR LEGEND, NOSE | JETT SELECT INDICATOR LEGEND, NOSE | ACRL | OH P/N | OH Part | OH Part | OH P/N | OH Part | OH Part | -
LIP | 1.1.8.24.10.3 | 1 | OH2A2A1-1 - ASSY, LEFT LIP MODULE | ASSY, PANEL, JETT SELECT -> ASSY, JETT SELECT INDICATOR, NOSE | OH2A2A1A1-23 | OH2A2A1A1-23 - JETT SELECT INDICATOR LEGEND DIFFUSER | JETT SELECT INDICATOR LEGEND DIFFUSER | ACRL | OH P/N | OH Part | OH Part | OH P/N | OH Part | OH Part | -
LIP | 1.1.8.24.10.4 | 1 | OH2A2A1-1 - ASSY, LEFT LIP MODULE | ASSY, PANEL, JETT SELECT -> ASSY, JETT SELECT INDICATOR, NOSE | OH2A2A1A1-24 | OH2A2A1A1-24 - JETT SELECT INDICATOR STANDOFF | JETT SELECT INDICATOR STANDOFF | RESN | OH P/N | OH Part | OH Part | OH P/N | OH Part | OH Part | COTS
LIP | 1.1.8.24.10.5 | 1 | OH2A2A1-1 - ASSY, LEFT LIP MODULE | ASSY, PANEL, JETT SELECT -> ASSY, JETT SELECT INDICATOR, NOSE | OH2A2A1A1-25 | OH2A2A1A1-25 - JETT SELECT INDICATOR BEZEL | JETT SELECT INDICATOR BEZEL | RESN | OH P/N | OH Part | OH Part | OH P/N | OH Part | OH Part | -
LIP | 1.1.8.24.11 | 1 | OH2A2A1-1 - ASSY, LEFT LIP MODULE | ASSY, PANEL, JETT SELECT -> ASSY, JETT SELECT INDICATOR, LEFT | OH2A2A1A1-200LT | OH2A2A1A1-200LT - ASSY, JETT SELECT INDICATOR, LEFT | ASSY, JETT SELECT INDICATOR, LEFT |  | OH ASSY | OH Part | OH Part | OH ASSY | OH Part | OH Part | OH ASSY
LIP | 1.1.8.24.11.1 | 1 | OH2A2A1-1 - ASSY, LEFT LIP MODULE | ASSY, PANEL, JETT SELECT -> ASSY, JETT SELECT INDICATOR, LEFT | OH2A2A1A1-26 | OH2A2A1A1-26 - JETT SELECT INDICATOR LEGEND, LEFT | JETT SELECT INDICATOR LEGEND, LEFT | ACRL | OH P/N | OH Part | OH Part | OH P/N | OH Part | OH Part | -
LIP | 1.1.8.24.11.2 | 1 | OH2A2A1-1 - ASSY, LEFT LIP MODULE | ASSY, PANEL, JETT SELECT -> ASSY, JETT SELECT INDICATOR, LEFT | OH2A2A1A1-24 | OH2A2A1A1-24 - JETT SELECT INDICATOR STANDOFF | JETT SELECT INDICATOR STANDOFF | RESN | OH P/N | OH Part | OH Part | OH P/N | OH Part | OH Part | COTS
LIP | 1.1.8.24.11.3 | 1 | OH2A2A1-1 - ASSY, LEFT LIP MODULE | ASSY, PANEL, JETT SELECT -> ASSY, JETT SELECT INDICATOR, LEFT | OH2A2A1A1-23 | OH2A2A1A1-23 - JETT SELECT INDICATOR LEGEND DIFFUSER | JETT SELECT INDICATOR LEGEND DIFFUSER | ACRL | OH P/N | OH Part | OH Part | OH P/N | OH Part | OH Part | -
LIP | 1.1.8.24.11.4 | 1 | OH2A2A1-1 - ASSY, LEFT LIP MODULE | ASSY, PANEL, JETT SELECT -> ASSY, JETT SELECT INDICATOR, LEFT | OH2A2A1A1-21 | OH2A2A1A1-21 - JETT SELECT INDICATOR LEGEND COVER | JETT SELECT INDICATOR LEGEND COVER | ACRL | OH P/N | OH Part | OH Part | OH P/N | OH Part | OH Part | -
LIP | 1.1.8.24.11.5 | 1 | OH2A2A1-1 - ASSY, LEFT LIP MODULE | ASSY, PANEL, JETT SELECT -> ASSY, JETT SELECT INDICATOR, LEFT | OH2A2A1A1-25 | OH2A2A1A1-25 - JETT SELECT INDICATOR BEZEL | JETT SELECT INDICATOR BEZEL | RESN | OH P/N | OH Part | OH Part | OH P/N | OH Part | OH Part | -
LIP | 1.1.8.24.12 | 1 | OH2A2A1-1 - ASSY, LEFT LIP MODULE | ASSY, PANEL, JETT SELECT -> ASSY, JETT SELECT INDICATOR, RIGHT | OH2A2A1A1-200RT | OH2A2A1A1-200RT - ASSY, JETT SELECT INDICATOR, RIGHT | ASSY, JETT SELECT INDICATOR, RIGHT |  | OH ASSY | OH Part | OH Part | OH ASSY | OH Part | OH Part | OH ASSY
LIP | 1.1.8.24.12.1 | 1 | OH2A2A1-1 - ASSY, LEFT LIP MODULE | ASSY, PANEL, JETT SELECT -> ASSY, JETT SELECT INDICATOR, RIGHT | OH2A2A1A1-27 | OH2A2A1A1-27 - JETT SELECT INDICATOR LEGEND, RIGHT | JETT SELECT INDICATOR LEGEND, RIGHT | ACRL | OH P/N | OH Part | OH Part | OH P/N | OH Part | OH Part | -
LIP | 1.1.8.24.12.2 | 1 | OH2A2A1-1 - ASSY, LEFT LIP MODULE | ASSY, PANEL, JETT SELECT -> ASSY, JETT SELECT INDICATOR, RIGHT | OH2A2A1A1-24 | OH2A2A1A1-24 - JETT SELECT INDICATOR STANDOFF | JETT SELECT INDICATOR STANDOFF | RESN | OH P/N | OH Part | OH Part | OH P/N | OH Part | OH Part | COTS
LIP | 1.1.8.24.12.3 | 1 | OH2A2A1-1 - ASSY, LEFT LIP MODULE | ASSY, PANEL, JETT SELECT -> ASSY, JETT SELECT INDICATOR, RIGHT | OH2A2A1A1-25 | OH2A2A1A1-25 - JETT SELECT INDICATOR BEZEL | JETT SELECT INDICATOR BEZEL | RESN | OH P/N | OH Part | OH Part | OH P/N | OH Part | OH Part | -
LIP | 1.1.8.24.12.4 | 1 | OH2A2A1-1 - ASSY, LEFT LIP MODULE | ASSY, PANEL, JETT SELECT -> ASSY, JETT SELECT INDICATOR, RIGHT | OH2A2A1A1-23 | OH2A2A1A1-23 - JETT SELECT INDICATOR LEGEND DIFFUSER | JETT SELECT INDICATOR LEGEND DIFFUSER | ACRL | OH P/N | OH Part | OH Part | OH P/N | OH Part | OH Part | -
LIP | 1.1.8.24.12.5 | 1 | OH2A2A1-1 - ASSY, LEFT LIP MODULE | ASSY, PANEL, JETT SELECT -> ASSY, JETT SELECT INDICATOR, RIGHT | OH2A2A1A1-21 | OH2A2A1A1-21 - JETT SELECT INDICATOR LEGEND COVER | JETT SELECT INDICATOR LEGEND COVER | ACRL | OH P/N | OH Part | OH Part | OH P/N | OH Part | OH Part | -
LIP | 1.1.8.24.13 | 1 | OH2A2A1-1 - ASSY, LEFT LIP MODULE | ASSY, PANEL, JETT SELECT -> ASSY, JETT SELECT INDICATOR, HALF | OH2A2A1A1-200HLF | OH2A2A1A1-200HLF - ASSY, JETT SELECT INDICATOR, HALF | ASSY, JETT SELECT INDICATOR, HALF |  | OH ASSY | OH Part | OH Part | OH ASSY | OH Part | OH Part | OH ASSY
LIP | 1.1.8.24.13.1 | 1 | OH2A2A1-1 - ASSY, LEFT LIP MODULE | ASSY, PANEL, JETT SELECT -> ASSY, JETT SELECT INDICATOR, HALF | OH2A2A1A1-28 | OH2A2A1A1-28 - JETT SELECT INDICATOR LEGEND, HALF | JETT SELECT INDICATOR LEGEND, HALF | ACRL | OH P/N | OH Part | OH Part | OH P/N | OH Part | OH Part | -
LIP | 1.1.8.24.13.2 | 1 | OH2A2A1-1 - ASSY, LEFT LIP MODULE | ASSY, PANEL, JETT SELECT -> ASSY, JETT SELECT INDICATOR, HALF | OH2A2A1A1-24 | OH2A2A1A1-24 - JETT SELECT INDICATOR STANDOFF | JETT SELECT INDICATOR STANDOFF | RESN | OH P/N | OH Part | OH Part | OH P/N | OH Part | OH Part | COTS
LIP | 1.1.8.24.13.3 | 1 | OH2A2A1-1 - ASSY, LEFT LIP MODULE | ASSY, PANEL, JETT SELECT -> ASSY, JETT SELECT INDICATOR, HALF | OH2A2A1A1-25 | OH2A2A1A1-25 - JETT SELECT INDICATOR BEZEL | JETT SELECT INDICATOR BEZEL | RESN | OH P/N | OH Part | OH Part | OH P/N | OH Part | OH Part | -
LIP | 1.1.8.24.13.4 | 1 | OH2A2A1-1 - ASSY, LEFT LIP MODULE | ASSY, PANEL, JETT SELECT -> ASSY, JETT SELECT INDICATOR, HALF | OH2A2A1A1-23 | OH2A2A1A1-23 - JETT SELECT INDICATOR LEGEND DIFFUSER | JETT SELECT INDICATOR LEGEND DIFFUSER | ACRL | OH P/N | OH Part | OH Part | OH P/N | OH Part | OH Part | -
LIP | 1.1.8.24.13.5 | 1 | OH2A2A1-1 - ASSY, LEFT LIP MODULE | ASSY, PANEL, JETT SELECT -> ASSY, JETT SELECT INDICATOR, HALF | OH2A2A1A1-21 | OH2A2A1A1-21 - JETT SELECT INDICATOR LEGEND COVER | JETT SELECT INDICATOR LEGEND COVER | ACRL | OH P/N | OH Part | OH Part | OH P/N | OH Part | OH Part | -
LIP | 1.1.8.24.14 | 1 | OH2A2A1-1 - ASSY, LEFT LIP MODULE | ASSY, PANEL, JETT SELECT -> ASSY, JETT SELECT INDICATOR, FULL | OH2A2A1A1-200FUL | OH2A2A1A1-200FUL - ASSY, JETT SELECT INDICATOR, FULL | ASSY, JETT SELECT INDICATOR, FULL |  | OH ASSY | OH Part | OH Part | OH ASSY | OH Part | OH Part | OH ASSY
LIP | 1.1.8.24.14.1 | 1 | OH2A2A1-1 - ASSY, LEFT LIP MODULE | ASSY, PANEL, JETT SELECT -> ASSY, JETT SELECT INDICATOR, FULL | OH2A2A1A1-29 | OH2A2A1A1-29 - JETT SELECT INDICATOR LEGEND, FULL | JETT SELECT INDICATOR LEGEND, FULL | ACRL | OH P/N | OH Part | OH Part | OH P/N | OH Part | OH Part | -
LIP | 1.1.8.24.14.2 | 1 | OH2A2A1-1 - ASSY, LEFT LIP MODULE | ASSY, PANEL, JETT SELECT -> ASSY, JETT SELECT INDICATOR, FULL | OH2A2A1A1-24 | OH2A2A1A1-24 - JETT SELECT INDICATOR STANDOFF | JETT SELECT INDICATOR STANDOFF | RESN | OH P/N | OH Part | OH Part | OH P/N | OH Part | OH Part | COTS
LIP | 1.1.8.24.14.3 | 1 | OH2A2A1-1 - ASSY, LEFT LIP MODULE | ASSY, PANEL, JETT SELECT -> ASSY, JETT SELECT INDICATOR, FULL | OH2A2A1A1-25 | OH2A2A1A1-25 - JETT SELECT INDICATOR BEZEL | JETT SELECT INDICATOR BEZEL | RESN | OH P/N | OH Part | OH Part | OH P/N | OH Part | OH Part | -
LIP | 1.1.8.24.14.4 | 1 | OH2A2A1-1 - ASSY, LEFT LIP MODULE | ASSY, PANEL, JETT SELECT -> ASSY, JETT SELECT INDICATOR, FULL | OH2A2A1A1-21 | OH2A2A1A1-21 - JETT SELECT INDICATOR LEGEND COVER | JETT SELECT INDICATOR LEGEND COVER | ACRL | OH P/N | OH Part | OH Part | OH P/N | OH Part | OH Part | -
LIP | 1.1.8.24.14.5 | 1 | OH2A2A1-1 - ASSY, LEFT LIP MODULE | ASSY, PANEL, JETT SELECT -> ASSY, JETT SELECT INDICATOR, FULL | OH2A2A1A1-23 | OH2A2A1A1-23 - JETT SELECT INDICATOR LEGEND DIFFUSER | JETT SELECT INDICATOR LEGEND DIFFUSER | ACRL | OH P/N | OH Part | OH Part | OH P/N | OH Part | OH Part | -
LIP | 1.1.8.24.15 | 1 | OH2A2A1-1 - ASSY, LEFT LIP MODULE | ASSY, PANEL, JETT SELECT -> ASSY, JETT SELECT INDICATOR, FLAPS | OH2A2A1A1-200FLP | OH2A2A1A1-200FLP - ASSY, JETT SELECT INDICATOR, FLAPS | ASSY, JETT SELECT INDICATOR, FLAPS |  | OH ASSY | OH Part | OH Part | OH ASSY | OH Part | OH Part | OH ASSY
LIP | 1.1.8.24.15.1 | 1 | OH2A2A1-1 - ASSY, LEFT LIP MODULE | ASSY, PANEL, JETT SELECT -> ASSY, JETT SELECT INDICATOR, FLAPS | OH2A2A1A1-30 | OH2A2A1A1-30 - JETT SELECT INDICATOR LEGEND, FLAPS | JETT SELECT INDICATOR LEGEND, FLAPS | ACRL | OH P/N | OH Part | OH Part | OH P/N | OH Part | OH Part | -
LIP | 1.1.8.24.15.2 | 1 | OH2A2A1-1 - ASSY, LEFT LIP MODULE | ASSY, PANEL, JETT SELECT -> ASSY, JETT SELECT INDICATOR, FLAPS | OH2A2A1A1-24 | OH2A2A1A1-24 - JETT SELECT INDICATOR STANDOFF | JETT SELECT INDICATOR STANDOFF | RESN | OH P/N | OH Part | OH Part | OH P/N | OH Part | OH Part | COTS
LIP | 1.1.8.24.15.3 | 1 | OH2A2A1-1 - ASSY, LEFT LIP MODULE | ASSY, PANEL, JETT SELECT -> ASSY, JETT SELECT INDICATOR, FLAPS | OH2A2A1A1-25 | OH2A2A1A1-25 - JETT SELECT INDICATOR BEZEL | JETT SELECT INDICATOR BEZEL | RESN | OH P/N | OH Part | OH Part | OH P/N | OH Part | OH Part | -
LIP | 1.1.8.24.15.4 | 1 | OH2A2A1-1 - ASSY, LEFT LIP MODULE | ASSY, PANEL, JETT SELECT -> ASSY, JETT SELECT INDICATOR, FLAPS | OH2A2A1A1-21 | OH2A2A1A1-21 - JETT SELECT INDICATOR LEGEND COVER | JETT SELECT INDICATOR LEGEND COVER | ACRL | OH P/N | OH Part | OH Part | OH P/N | OH Part | OH Part | -
LIP | 1.1.8.24.15.5 | 1 | OH2A2A1-1 - ASSY, LEFT LIP MODULE | ASSY, PANEL, JETT SELECT -> ASSY, JETT SELECT INDICATOR, FLAPS | OH2A2A1A1-23 | OH2A2A1A1-23 - JETT SELECT INDICATOR LEGEND DIFFUSER | JETT SELECT INDICATOR LEGEND DIFFUSER | ACRL | OH P/N | OH Part | OH Part | OH P/N | OH Part | OH Part | -
LIP | 1.1.9 | 1 | OH2A1-1 - ASSY, LOWER INSTRUMENT PANEL |  | X502-1 | X502-1 - MONO POWER AMPLIFIER, CL D, 1000W, KENWOOD | MONO POWER AMPLIFIER, CL D, 1000W, KENWOOD |  | COTS | Misc | Not Defined | Misc | Misc | Not Defined | -
LIP | 1.1.10 | 6 | OH2A1-1 - ASSY, LOWER INSTRUMENT PANEL |  | 92141A008 | 92141A008 - WASHER, #6 X .3125 OD, 18-8 | WASHER, #6 X .3125 OD, 18-8 | SS | COTS | Fasteners | WASHER | COTS | Fasteners | WASHER | COTS
LIP | 1.1.11 | 4 | OH2A1-1 - ASSY, LOWER INSTRUMENT PANEL |  | 91831A007 | 91831A007 - NYLOC NUT, #6-32, 18-8 | NYLOC NUT, #6-32, 18-8 |  | COTS | Fasteners | NUT | COTS | Fasteners | NUT | COTS
LIP | 1.1.12 | 4 | OH2A1-1 - ASSY, LOWER INSTRUMENT PANEL |  | 91249A161 | 91249A161 - PHS, #6-32 X 1.25, 18-8, BLK | PHS, #6-32 X 1.50, 18-8, BLK | SS | COTS | Fasteners | PHS | COTS | Fasteners | PHS | COTS
LIP | 1.1.13 | 18 | OH2A1-1 - ASSY, LOWER INSTRUMENT PANEL |  | 90471A436 | 90471A436 - FHS, 100DEG, #8-32 X 1.25, STEEL | FHS, 100DEG, #8-32 X 1.25, STEEL | STL | COTS | Fasteners | FHS | COTS | Fasteners | FHS | COTS
LIP | 1.1.14 | 26 | OH2A1-1 - ASSY, LOWER INSTRUMENT PANEL |  | 91841A009 | 91841A009 - NUT, #8-32, 18-8 | NUT, #8-32, 18-8 | SS | COTS | Fasteners | NUT | COTS | Fasteners | NUT | COTS
LIP | 1.1.15 | 6 | OH2A1-1 - ASSY, LOWER INSTRUMENT PANEL |  | 91249A197 | 91249A197 - PHS, #8-32 X .750, 18-8, BLK | PHS, #8-32 X .750, 18-8, BLK | SS | COTS | Fasteners | PHS | COTS | Fasteners | PHS | COTS
LIP | 1.1.16 | 6 | OH2A1-1 - ASSY, LOWER INSTRUMENT PANEL |  | 98023A113 | 98023A113 - WASHER, #8, STEEL, ZINC | WASHER, #8, STEEL, ZINC | STL | COTS | Fasteners | WASHER | COTS | Fasteners | WASHER | COTS
LIP | 1.1.17 | 4 | OH2A1-1 - ASSY, LOWER INSTRUMENT PANEL |  | 90471A435 | 90471A435 - FHS, 100DEG, #8-32 X .625, STEEL | FHS, 100DEG, #8-32 X .625, STEEL | STL | COTS | Fasteners | FHS | COTS | Fasteners | FHS | COTS
LIP | 1.1.18 | 2 | OH2A1-1 - ASSY, LOWER INSTRUMENT PANEL |  | 7658K17 | 7658K17 - SWITCH, LIMIT, SUBMINIATURE, SNAP-ACTING, SPST | SWITCH, LIMIT, SUBMINIATURE, SNAP-ACTING, SPST | N/A | COTS | SWITCH | SWITCH | COTS | SWITCH | SWITCH | COTS
LIP | 1.1.19 | 4 | OH2A1-1 - ASSY, LOWER INSTRUMENT PANEL |  | 95130A105 | 95130A105 - NUT, #2-56, NARROW, BRASS | NUT, #2-56, NARROW, BRASS | BRS | COTS | Fasteners | NUT | COTS | Fasteners | NUT | COTS
LIP | 1.1.20 | 4 | OH2A1-1 - ASSY, LOWER INSTRUMENT PANEL |  | 91771A141 | 91771A141 - FHS, 82DEG, #2-56 X 1.25, 18-8 | FHS, 82DEG, #2-56 X 1.25, 18-8 | SS | COTS | Fasteners | FHS | COTS | Fasteners | FHS | COTS
LIP | 1.1.21 | 8 | OH2A1-1 - ASSY, LOWER INSTRUMENT PANEL |  | 90176A102 | 90176A102 - SPACER, #4 X .188 OD X .125 L, NYLON, BLK | SPACER, #4 X .188 OD X .125 L, NYLON, BLK | NYL | COTS | Fasteners | SPACER | COTS | Fasteners | SPACER | COTS
LIP | 1.1.22 | 4 | OH2A1-1 - ASSY, LOWER INSTRUMENT PANEL |  | 90618A200 | 90618A200 - WASHER, #4 X .250, 18-8, BLACK OXIDE | WASHER, #4 X .250, 18-8, BLACK OXIDE, MS15795-803B | SS | COTS | Fasteners | WASHER | COTS | Fasteners | WASHER | COTS
LIP | 1.1.23 | 2 | OH2A1-1 - ASSY, LOWER INSTRUMENT PANEL |  | 91841A005 | 91841A005 - NUT, #4-40, 18-1 | NUT, #4-40, 18-1 | STL | COTS | Fasteners | NUT | COTS | Fasteners | NUT | COTS
LIP | 1.1.24 | 2 | OH2A1-1 - ASSY, LOWER INSTRUMENT PANEL |  | 91771A119 | 91771A119 - FHS, 82DEG, #4-40 X 1.50, 18-8 | FHS, 82DEG, #4-40 X 1.50, 18-8 | SS | COTS | Fasteners | FHS | COTS | Fasteners | FHS | COTS
LIP | 1.1.25 | 2 | OH2A1-1 - ASSY, LOWER INSTRUMENT PANEL |  | 7383N341 | 7383N341 - SPRING, EXTENSION, 1.0L X .24OD 1.18 LB FORCE | SPRING, EXTENSION, 1.0L X .24OD X .018 WIRE, 1.18LBF MAX | STL | COTS | Retaining Rings | SPRING | COTS | Misc | SPRING | COTS
LIP | 1.1.26 | 18 | OH2A1-1 - ASSY, LOWER INSTRUMENT PANEL |  | 90760A007 | 90760A007 - NUT, JAM, #6-32, STEEL | NUT, JAM, #6-32, STEEL | STL | COTS | Fasteners | NUT | COTS | Fasteners | NUT | COTS
LIP | 1.1.27 | 2 | OH2A1-1 - ASSY, LOWER INSTRUMENT PANEL |  | 90273A157 | 90273A157 - FHS, 82DEG, #6-32 X 1.50, STEEL | FHS, 82DEG, #6-32 X 1.50, STEEL | STL | COTS | Fasteners | FHS | COTS | Fasteners | FHS | COTS
LIP | 1.1.28 | 8 | OH2A1-1 - ASSY, LOWER INSTRUMENT PANEL |  | 92200A197 | 92200A197 - SHCS, #8-32 X .750, 18-8 | SHCS, #8-32 X .750, 18-8 | SS | COTS | Fasteners | SHCS | COTS | Fasteners | SHCS | COTS
LIP | 1.1.29 | 20 | OH2A1-1 - ASSY, LOWER INSTRUMENT PANEL |  | 96765A120 | 96765A120 - WASHER, #8 X .375 OD, 18-8, BLACK | WASHER, #8 X .375 OD, 18-8, BLACK | SS | COTS | Fasteners | WASHER | COTS | Fasteners | WASHER | COTS
LIP | 1.1.30 | 1 | OH2A8A1-1 - ASSY, RUDDER PEDALS |  | OH2A8A1-1 | OH2A8A1-1 - ASSY, RUDDER PEDALS | ASSY, RUDDER PEDALS |  | OH ASSY | OH Part | OH Part | OH ASSY | OH Part | OH Part | OH ASSY
LIP | 1.1.30.1 | 1 | OH2A8A1-1 - ASSY, RUDDER PEDALS |  | PA-18-12-150 | PA-18-12-150 - TRACK LINEAR ACTUATOR, 12IN | TRACK LINEAR ACTUATOR, 12IN | STEEL | COTS | Misc | Not Defined | Misc | Misc | Not Defined | -
LIP | 1.1.30.2 | 1 | OH2A8A1-1 - ASSY, RUDDER PEDALS |  | BRK-19A | BRK-19A - MOUNTING BRACKET FOR PA-18 | MOUNTING BRACKET FOR PA-18 | STL | COTS | Misc | Not Defined | COTS | Misc | Not Defined | COTS
LIP | 1.1.30.3 | 2 | OH2A8A1-1 - ASSY, RUDDER PEDALS |  | BRK-19B | BRK-19B - MOUNTING BRACKET FOR PA-18 | MOUNTING BRACKET FOR PA-18 | STL | COTS | Misc | Not Defined | COTS | Misc | Not Defined | COTS
LIP | 1.1.30.4 | 2 | OH2A8A1-1 - ASSY, RUDDER PEDALS |  | OH2A1-23 | OH2A8A1-23 - RUDDER GANTRY RISER | RUDDER GANTRY RISER | ALU | OH P/N | OH Part | OH Part | OH P/N | OH Part | OH Part | -
LIP | 1.1.30.5 | 1 | OH2A8A1-1 - ASSY, RUDDER PEDALS |  | OH2A1-24 | OH2A8A1-20 - RUDDER GANTRY PLATE | RUDDER GANTRY PLATE | ALU | OH P/N | OH Part | OH Part | OH P/N | OH Part | OH Part | -
LIP | 1.1.30.6 | 1 | OH2A8A1-1 - ASSY, RUDDER PEDALS | ASSY, MFG CROSSWIND WITH OH PEDALS | OH2A8A1-100 | OH2A8A1-100 - ASSY, MFG CROSSWIND WITH OH PEDALS | ASSY, MFG CROSSWIND WITH OH PEDALS |  | OH ASSY | OH Part | OH Part | OH ASSY | OH Part | OH Part | OH ASSY
LIP | 1.1.30.6.1 | 1 | OH2A8A1-1 - ASSY, RUDDER PEDALS | ASSY, MFG CROSSWIND WITH OH PEDALS | 25 | 0025 - MFG CROSSWIND V3 GRAPHITE - BASE | MFG CROSSWIND V3 GRAPHITE - BASE | N/A | COTS | Misc | Not Defined | Misc | Misc | Not Defined | -
LIP | 1.1.30.6.2 | 1 | OH2A8A1-1 - ASSY, RUDDER PEDALS | ASSY, MFG CROSSWIND WITH OH PEDALS | OH2A8A1-10 | OH2A8A1-10 - LH RUDDER PEDAL FOR MFG | LH RUDDER PEDAL FOR MFG | PETG | OH P/N | OH Part | OH Part | OH P/N | OH Part | OH Part | -
LIP | 1.1.30.6.3 | 1 | OH2A8A1-1 - ASSY, RUDDER PEDALS | ASSY, MFG CROSSWIND WITH OH PEDALS | OH2A8A1-11 | OH2A8A1-11 - RH RUDDER PEDAL FOR MFG | RH RUDDER PEDAL FOR MFG | PETG | OH P/N | OH Part | OH Part | OH P/N | OH Part | OH Part | -
LIP | 1.1.30.6.4 | 4 | OH2A8A1-1 - ASSY, RUDDER PEDALS | ASSY, MFG CROSSWIND WITH OH PEDALS | 92855A628 | 92855A628 - SHCS, M6X1.0, 35MM, 18-1, LOW-PROFILE | SHCS, M6X1.0, 35MM, 18-1, LOW-PROFILE | SS | COTS | Fasteners | SHCS | COTS | Fasteners | SHCS | COTS
LIP | 1.1.30.7 | 4 | OH2A8A1-1 - ASSY, RUDDER PEDALS |  | 97416A113 | 97416A113 - WASHER, #8, STEEL, BLACK-OXIDE | WASHER, #8, STEEL, BLACK-OXIDE | STL | COTS | Fasteners | WASHER | COTS | Fasteners | WASHER | COTS
LIP | 1.1.30.8 | 4 | OH2A8A1-1 - ASSY, RUDDER PEDALS |  | 91249A197 | 91249A197 - PHS, #8-32 X .750, 18-8, BLK | PHS, #8-32 X .750, 18-8, BLK | SS | COTS | Fasteners | PHS | COTS | Fasteners | PHS | COTS
LIP | 1.1.30.9 | 1 | OH2A8A1-1 - ASSY, RUDDER PEDALS | ASSY, PEDAL SUPPORT WHEEL | OH2A8A1-200L | OH2A8A1-200L - ASSY, PEDAL SUPPORT WHEEL | ASSY, PEDAL SUPPORT WHEEL |  | OH ASSY | OH Part | OH Part | OH ASSY | OH Part | OH Part | OH ASSY
LIP | 1.1.30.9.1 | 1 | OH2A8A1-1 - ASSY, RUDDER PEDALS | ASSY, PEDAL SUPPORT WHEEL | OH2A8A1-20L | OH2A8A1-20L - PEDAL SUPPORT WHEEL BRACKET, LEFT | PEDAL SUPPORT WHEEL BRACKET, LEFT | ABS PLASTIC | OH P/N | OH Part | OH Part | OH P/N | OH Part | OH Part | COTS
LIP | 1.1.30.9.2 | 1 | OH2A8A1-1 - ASSY, RUDDER PEDALS | ASSY, PEDAL SUPPORT WHEEL | 2337T1 | 2337T1 - WHEEL, 1.625IN OD, RUBBER | WHEEL, 1.625IN OD, RUBBER |  | COTS | Misc | RUBBER | COTS | Misc | RUBBER | COTS
LIP | 1.1.30.9.3 | 1 | OH2A8A1-1 - ASSY, RUDDER PEDALS | ASSY, PEDAL SUPPORT WHEEL | 92196A303 | 92196A303 - SHCS, #12-24 X 1.750, 18-8 | SHCS, #12-24 X 1.750, 18-8 | SS | COTS | Fasteners | SHCS | COTS | Fasteners | SHCS | COTS
LIP | 1.1.30.9.4 | 3 | OH2A8A1-1 - ASSY, RUDDER PEDALS | ASSY, PEDAL SUPPORT WHEEL | 92141A013 | 92141A013 - WASHER, #12 X 0.50 OD, 18-8 | WASHER, #12 X 0.50 OD, 18-8 | SS | COTS | Fasteners | WASHER | COTS | Fasteners | WASHER | COTS
LIP | 1.1.30.9.5 | 1 | OH2A8A1-1 - ASSY, RUDDER PEDALS | ASSY, PEDAL SUPPORT WHEEL | 91831A025 | 91831A025 - NYLOC NUT, #12-24, 18-8 | NYLOC NUT, #12-24, 18-8 |  | COTS | Fasteners | NUT | COTS | Fasteners | NUT | COTS
LIP | 1.1.30.10 | 8 | OH2A8A1-1 - ASSY, RUDDER PEDALS |  | 91309A542 | 91309A542 - HHCS, .25-20 X 1.00, STEEL, ZINC | HHCS, .25-20 X 1.00, STEEL, ZINC | STL | COTS | Fasteners | HHCS | COTS | Fasteners | HHCS | COTS
LIP | 1.1.30.11 | 12 | OH2A8A1-1 - ASSY, RUDDER PEDALS |  | 95615A120 | 95615A120 - NYLOC NUT, .25-20, GR5, STEEL | NYLOC NUT, .25-20, GR5, STEEL |  | COTS | Fasteners | NUT | COTS | Fasteners | NUT | COTS
LIP | 1.1.30.12 | 1 | OH2A8A1-1 - ASSY, RUDDER PEDALS | ASSY, PEDAL SUPPORT WHEEL | OH2A8A1-200R | OH2A8A1-200R - ASSY, PEDAL SUPPORT WHEEL | ASSY, PEDAL SUPPORT WHEEL |  | OH ASSY | OH Part | OH Part | OH ASSY | OH Part | OH Part | OH ASSY
LIP | 1.1.30.12.1 | 1 | OH2A8A1-1 - ASSY, RUDDER PEDALS | ASSY, PEDAL SUPPORT WHEEL | OH2A8A1-20L | OH2A8A1-20R - PEDAL SUPPORT WHEEL BRACKET, RIGHT | PEDAL SUPPORT WHEEL BRACKET, LEFT | ABS PLASTIC | OH P/N | OH Part | OH Part | OH P/N | OH Part | OH Part | COTS
LIP | 1.1.30.12.2 | 1 | OH2A8A1-1 - ASSY, RUDDER PEDALS | ASSY, PEDAL SUPPORT WHEEL | 2337T1 | 2337T1 - WHEEL, 1.625IN OD, RUBBER | WHEEL, 1.625IN OD, RUBBER |  | COTS | Misc | RUBBER | COTS | Misc | RUBBER | COTS
LIP | 1.1.30.12.3 | 1 | OH2A8A1-1 - ASSY, RUDDER PEDALS | ASSY, PEDAL SUPPORT WHEEL | 92196A303 | 92196A303 - SHCS, #12-24 X 1.750, 18-8 | SHCS, #12-24 X 1.750, 18-8 | SS | COTS | Fasteners | SHCS | COTS | Fasteners | SHCS | COTS
LIP | 1.1.30.12.4 | 3 | OH2A8A1-1 - ASSY, RUDDER PEDALS | ASSY, PEDAL SUPPORT WHEEL | 92141A013 | 92141A013 - WASHER, #12 X 0.50 OD, 18-8 | WASHER, #12 X 0.50 OD, 18-8 | SS | COTS | Fasteners | WASHER | COTS | Fasteners | WASHER | COTS
LIP | 1.1.30.12.5 | 1 | OH2A8A1-1 - ASSY, RUDDER PEDALS | ASSY, PEDAL SUPPORT WHEEL | 91831A025 | 91831A025 - NYLOC NUT, #12-24, 18-8 | NYLOC NUT, #12-24, 18-8 |  | COTS | Fasteners | NUT | COTS | Fasteners | NUT | COTS
LIP | 1.1.30.13 | 4 | OH2A8A1-1 - ASSY, RUDDER PEDALS |  | 91247A546 | 91247A546 - HHCS, .25-20 X 1.50, GR8, STEEL | HHCS, .25-20 X 1.50, GR8, STEEL | STL | COTS | Fasteners | HHCS | COTS | Fasteners | HHCS | COTS
LIP | 1.1.30.14 | 8 | OH2A8A1-1 - ASSY, RUDDER PEDALS |  | 90126A029 | 90126A029 - WASHER, .25 X .625, STEEL, ZINC | WASHER, .25 X .625, STEEL, ZINC | STL | COTS | Fasteners | WASHER | COTS | Fasteners | WASHER | COTS
LIP | 1.1.31 | 8 | OH2A1-1 - ASSY, LOWER INSTRUMENT PANEL |  | 90471A276 | 90471A276 - FHS, 100DEG, #8-32 X 1.00, STEEL | FHS, 100DEG, #8-32 X 1.00, STEEL | STL | COTS | Fasteners | FHS | COTS | Fasteners | FHS | COTS
LIP | 1.1.32 | 1 | OH2A1-1 - ASSY, LOWER INSTRUMENT PANEL | ASSY, LEFT FWD BULKHEAD INTERCONNECT PANEL | OHC0013-3 | OHC0013-3 - ASSY, LEFT FWD BULKHEAD INTERCONNECT PANEL | ASSY, LEFT FWD BULKHEAD INTERCONNECT PANEL |  | OH Common | OH Part | OH Part | OH Common | OH Part | OH Part | OH ASSY
LIP | 1.1.32.1 | 1 | OH2A1-1 - ASSY, LOWER INSTRUMENT PANEL | ASSY, LEFT FWD BULKHEAD INTERCONNECT PANEL | OHC0013-10 | OHC0013-10 - BULKHEAD INTERCONNECT PANEL | BULKHEAD INTERCONNECT PANEL | RMRK | OH Common | OH Part | OH Part | OH Common | OH Part | OH Part | -
LIP | 1.1.32.2 | 1 | OH2A1-1 - ASSY, LOWER INSTRUMENT PANEL | ASSY, LEFT FWD BULKHEAD INTERCONNECT PANEL | 39-01-2221 | 39-01-2221 - MOLEX, MINI-FIT JR, 5559-SERIES, PNL MNT, 22 POS | MOLEX, MINI-FIT JR, 5559-SERIES, PNL MNT, 22 POS | N/A | COTS | Connector | Connector | COTS | Connector | Connector | COTS
LIP | 1.1.32.3 | 1 | OH2A1-1 - ASSY, LOWER INSTRUMENT PANEL | ASSY, LEFT FWD BULKHEAD INTERCONNECT PANEL | 39-01-2081 | 39-01-2081 - MOLEX, MINI-FIT JR, 5559-SERIES, PNL MNT, 8 POS | MOLEX, MINI-FIT JR, 5559-SERIES, PNL MNT, 8 POS | N/A | COTS | Connector | Connector | COTS | Connector | Connector | COTS
LIP | 1.1.32.4 | 2 | OH2A1-1 - ASSY, LOWER INSTRUMENT PANEL | ASSY, LEFT FWD BULKHEAD INTERCONNECT PANEL | 39-01-2041 | 39-01-2041 - MOLEX, MINI-FIT JR, 5559-SERIES, PNL MNT, 4 POS | MOLEX, MINI-FIT JR, 5559-SERIES, PNL MNT, 4 POS | N/A | COTS | Connector | Connector | COTS | Connector | Connector | COTS
LIP | 1.1.32.5 | 1 | OH2A1-1 - ASSY, LOWER INSTRUMENT PANEL | ASSY, LEFT FWD BULKHEAD INTERCONNECT PANEL | NL2MPXX | NL2MPXX - CONNECTOR, LOUDSPEAKER, 2-POLE, NEUTRIK | CONNECTOR, LOUDSPEAKER, 2-POLE, NEUTRIK | N/A | COTS | Connector | Connector | COTS | Connector | Connector | COTS
LIP | 1.1.32.6 | 2 | OH2A1-1 - ASSY, LOWER INSTRUMENT PANEL | ASSY, LEFT FWD BULKHEAD INTERCONNECT PANEL | 91841A005 | 91841A005 - NUT, #4-40, 18-1 | NUT, #4-40, 18-1 | STL | COTS | Fasteners | NUT | COTS | Fasteners | NUT | COTS
LIP | 1.1.32.7 | 2 | OH2A1-1 - ASSY, LOWER INSTRUMENT PANEL | ASSY, LEFT FWD BULKHEAD INTERCONNECT PANEL | 90471A160 | 90471A160 - FHS, 100DEG, #4-40 X .375, STEEL | FHS, 100DEG, #4-40 X .375, STEEL | STL | COTS | Fasteners | FHS | COTS | Fasteners | FHS | COTS
LIP | 1.1.32.8 | 1 | OH2A1-1 - ASSY, LOWER INSTRUMENT PANEL | ASSY, LEFT FWD BULKHEAD INTERCONNECT PANEL | 1698-01C | 1698-01C - CABLE, USB 3.0, PNL MOUNT, TYPE A TO TYPE A, 1 FT | CABLE, USB 3.0, PNL MOUNT, TYPE A TO TYPE A, 1 FT | STEEL | COTS | Misc | Cable | COTS | Misc | Cable | COTS
LIP | 1.1.33 | 1 | OH2A1-1 - ASSY, LOWER INSTRUMENT PANEL | ASSY, RIGHT FWD BULKHEAD INTERCONNECT PANEL | OHC0013-4 | OHC0013-4 - ASSY, RIGHT FWD BULKHEAD INTERCONNECT PANEL | ASSY, RIGHT FWD BULKHEAD INTERCONNECT PANEL |  | OH Common | OH Part | OH Part | OH Common | OH Part | OH Part | OH ASSY
LIP | 1.1.33.1 | 1 | OH2A1-1 - ASSY, LOWER INSTRUMENT PANEL | ASSY, RIGHT FWD BULKHEAD INTERCONNECT PANEL | OHC0013-10 | OHC0013-10 - BULKHEAD INTERCONNECT PANEL | BULKHEAD INTERCONNECT PANEL | RMRK | OH Common | OH Part | OH Part | OH Common | OH Part | OH Part | -
LIP | 1.1.33.2 | 1 | OH2A1-1 - ASSY, LOWER INSTRUMENT PANEL | ASSY, RIGHT FWD BULKHEAD INTERCONNECT PANEL | 39-01-2221 | 39-01-2221 - MOLEX, MINI-FIT JR, 5559-SERIES, PNL MNT, 22 POS | MOLEX, MINI-FIT JR, 5559-SERIES, PNL MNT, 22 POS | N/A | COTS | Connector | Connector | COTS | Connector | Connector | COTS
LIP | 1.1.33.3 | 1 | OH2A1-1 - ASSY, LOWER INSTRUMENT PANEL | ASSY, RIGHT FWD BULKHEAD INTERCONNECT PANEL | 39-01-2081 | 39-01-2081 - MOLEX, MINI-FIT JR, 5559-SERIES, PNL MNT, 8 POS | MOLEX, MINI-FIT JR, 5559-SERIES, PNL MNT, 8 POS | N/A | COTS | Connector | Connector | COTS | Connector | Connector | COTS
LIP | 1.1.33.4 | 2 | OH2A1-1 - ASSY, LOWER INSTRUMENT PANEL | ASSY, RIGHT FWD BULKHEAD INTERCONNECT PANEL | 39-01-2041 | 39-01-2041 - MOLEX, MINI-FIT JR, 5559-SERIES, PNL MNT, 4 POS | MOLEX, MINI-FIT JR, 5559-SERIES, PNL MNT, 4 POS | N/A | COTS | Connector | Connector | COTS | Connector | Connector | COTS
LIP | 1.1.33.5 | 1 | OH2A1-1 - ASSY, LOWER INSTRUMENT PANEL | ASSY, RIGHT FWD BULKHEAD INTERCONNECT PANEL | 1698-04C | 1698-04C - CABLE, USB 3.0, PNL MOUNT, TYPE A TO TYPE A, 4 FT | CABLE, USB 3.0, PNL MOUNT, TYPE A TO TYPE A, 4 FT | N/A | COTS | Misc | Cable | COTS | Misc | Cable | COTS
LIP | 1.1.34 | 8 | OH2A1-1 - ASSY, LOWER INSTRUMENT PANEL |  | 90272A201 | 90272A201 - PHS, #8-32 X 1.250, STEEL | PHS, #8-32 X 1.250, STEEL | STL | COTS | Fasteners | PHS | COTS | Fasteners | PHS | COTS
LIP | 1.1.35 | 2 | OH2A1-1 - ASSY, LOWER INSTRUMENT PANEL |  | USB32HD4 | USB32HD4 - ADAPTER, 4X HDMI TO USB 3.0 A, STARTECH | ADAPTER, 4X HDMI TO USB 3.0 A, STARTECH | N/A | COTS | Misc | Not Defined | Misc | Misc | Not Defined | -
LIP | 1.1.36 | 1 | OH2A1-1 - ASSY, LOWER INSTRUMENT PANEL | ASSY, ABSIS BACKLIGHT CONTROLLER | ABSIS005 | ABSIS005 - ASSY, ABSIS BACKLIGHT CONTROLLER | ASSY, ABSIS BACKLIGHT CONTROLLER | N/A | ABSIS ASSY | ABSIS | ABSIS | OH ASSY | ABSIS | ABSIS | OH ASSY
LIP | 1.1.36.1 | 1 | OH2A1-1 - ASSY, LOWER INSTRUMENT PANEL | ASSY, ABSIS BACKLIGHT CONTROLLER | ABSIS005A1 | ABSIS005A1 - PCB, ABSIS_BACKLIGHT_CONTROLLER | PCB, ABSIS_BACKLIGHT_CONTROLLER | N/A | ABSIS | ABSIS | ABSIS | ABSIS | ABSIS | ABSIS | ABSIS
LIP | 1.1.36.2 | 1 | OH2A1-1 - ASSY, LOWER INSTRUMENT PANEL | ASSY, ABSIS BACKLIGHT CONTROLLER | A000067 | A000067 - ARDUINO MEGA 2560 R3 | ARDUINO MEGA 2560 R3 | N/A | COTS | ARDUINO | ARDUINO | COTS | ARDUINO | ARDUINO | COTS
LIP | 1.1.37 | 3 | OH2A1-1 - ASSY, LOWER INSTRUMENT PANEL |  | B09V6WY1SD | B09V6WY1SD - HUB, USB 3.0, 7-PORT, 5VDC | HUB, USB 3.0, 7-PORT, 5VDC | N/A | COTS | Misc | Hub | COTS | Misc | Hub | COTS
LIP | 1.1.38 | 1 | OH2A1-1 - ASSY, LOWER INSTRUMENT PANEL |  | CP-9020195-NA | CP-9020195-NA - RM SERIES RM750 | RM SERIES™ RM750 | N/A | COTS | Misc | Not Defined | Misc | Misc | Not Defined | -
LIP | 1.1.39 | 1 | OH2A1-1 - ASSY, LOWER INSTRUMENT PANEL |  | ABSIS005 | ABSIS006 - PCB, ATX PSU BREAKOUT | PCB, ATX PSU BREAKOUT | N/A | ABSIS | ABSIS | ABSIS | ABSIS | ABSIS | ABSIS | -
LIP | 1.1.40 | 1 | OH2A1-1 - ASSY, LOWER INSTRUMENT PANEL | ASSY, LEFT LIP-UIP BULKHEAD PANEL | OHC0013-5 | OHC0013-5 - ASSY, LEFT LIP-UIP BULKHEAD PANEL | ASSY, LEFT LIP-UIP BULKHEAD PANEL |  | OH Common | OH Part | OH Part | OH Common | OH Part | OH Part | OH ASSY
LIP | 1.1.40.1 | 1 | OH2A1-1 - ASSY, LOWER INSTRUMENT PANEL | ASSY, LEFT LIP-UIP BULKHEAD PANEL | OHC0013-20 | OHC0013-20 - LEFT LIP-UIP BULKHEAD PANEL | LEFT LIP-UIP BULKHEAD PANEL | RMRK | OH Common | OH Part | OH Part | OH Common | OH Part | OH Part | -
LIP | 1.1.40.2 | 2 | OH2A1-1 - ASSY, LOWER INSTRUMENT PANEL | ASSY, LEFT LIP-UIP BULKHEAD PANEL | 39-01-2041 | 39-01-2041 - MOLEX, MINI-FIT JR, 5559-SERIES, PNL MNT, 4 POS | MOLEX, MINI-FIT JR, 5559-SERIES, PNL MNT, 4 POS | N/A | COTS | Connector | Connector | COTS | Connector | Connector | COTS
LIP | 1.1.40.3 | 1 | OH2A1-1 - ASSY, LOWER INSTRUMENT PANEL | ASSY, LEFT LIP-UIP BULKHEAD PANEL | 39-01-2081 | 39-01-2081 - MOLEX, MINI-FIT JR, 5559-SERIES, PNL MNT, 8 POS | MOLEX, MINI-FIT JR, 5559-SERIES, PNL MNT, 8 POS | N/A | COTS | Connector | Connector | COTS | Connector | Connector | COTS
LIP | 1.1.40.4 | 1 | OH2A1-1 - ASSY, LOWER INSTRUMENT PANEL | ASSY, LEFT LIP-UIP BULKHEAD PANEL | 1698-02C | 1698-02C - CABLE, USB 3.0, PNL MOUNT, TYPE A TO TYPE A, 2 FT | CABLE, USB 3.0, PNL MOUNT, TYPE A TO TYPE A, 2 FT | STEEL | COTS | Misc | Cable | COTS | Misc | Cable | COTS
LIP | 1.1.41 | 1 | OH2A1-1 - ASSY, LOWER INSTRUMENT PANEL | ASSY, RIGHT LIP-UIP BULKHEAD PANEL | OHC0013-6 | OHC0013-6 - ASSY, RIGHT LIP-UIP BULKHEAD PANEL | ASSY, RIGHT LIP-UIP BULKHEAD PANEL |  | OH Common | OH Part | OH Part | OH Common | OH Part | OH Part | OH ASSY
LIP | 1.1.41.1 | 1 | OH2A1-1 - ASSY, LOWER INSTRUMENT PANEL | ASSY, RIGHT LIP-UIP BULKHEAD PANEL | OHC0013-30 | OHC0013-30 - RIGHT LIP-UIP BULKHEAD PANEL | RIGHT LIP-UIP BULKHEAD PANEL | RMRK | OH Common | OH Part | OH Part | OH Common | OH Part | OH Part | -
LIP | 1.1.41.2 | 3 | OH2A1-1 - ASSY, LOWER INSTRUMENT PANEL | ASSY, RIGHT LIP-UIP BULKHEAD PANEL | P164-000-KPBK8K | P164-000-KPBK8K - COUPLER, HDMI, F-F, KEYSTONE | COUPLER, HDMI, F-F, KEYSTONE | N/A | COTS | Misc | Not Defined | Misc | Misc | Not Defined | -
LIP | 1.1.41.3 | 4 | OH2A1-1 - ASSY, LOWER INSTRUMENT PANEL | ASSY, RIGHT LIP-UIP BULKHEAD PANEL | 39-01-2021 | 39-01-2021 - MOLEX, MINI-FIT JR, 5559-SERIES, PNL MNT, 2 POS | MOLEX, MINI-FIT JR, 5559-SERIES, PNL MNT, 2 POS | NYL | COTS | Connector | Connector | COTS | Connector | Connector | COTS
LIP | 1.1.42 | 1 | OH2A1-1 - ASSY, LOWER INSTRUMENT PANEL | ASSY, ABSIS PIT MANAGEMENT SYSTEM | ABSIS007 | ABSIS007 - ASSY, ABSIS PIT MANAGEMENT SYSTEM | ASSY, ABSIS PIT MANAGEMENT SYSTEM | N/A | ABSIS ASSY | ABSIS | ABSIS | OH ASSY | ABSIS | ABSIS | OH ASSY
LIP | 1.1.42.1 | 1 | OH2A1-1 - ASSY, LOWER INSTRUMENT PANEL | ASSY, ABSIS PIT MANAGEMENT SYSTEM | ABSIS007-10 | ABSIS007-10 - PCB, ABSIS PIT MANAGEMENT SYSTEM | PCB, ABSIS PIT MANAGEMENT SYSTEM | N/A | ABSIS | ABSIS | ABSIS | ABSIS | ABSIS | ABSIS | ABSIS
LIP | 1.1.42.2 | 1 | OH2A1-1 - ASSY, LOWER INSTRUMENT PANEL | ASSY, ABSIS PIT MANAGEMENT SYSTEM | DEV-12640 | DEV-12640 - ARDUINO PRO MICRO, 5V, 16 MHZ, SPARKFUN | ARDUINO PRO MICRO, 5V, 16 MHZ, SPARKFUN | N/A | COTS | ARDUINO | ARDUINO | COTS | ARDUINO | ARDUINO | COTS
LIP | 1.1.43 | 1 | OH2A1-1 - ASSY, LOWER INSTRUMENT PANEL | ASSY, SHORE BULKHEAD PANEL | OHC0013-7 | OHC0013-7 - ASSY, SHORE BULKHEAD PANEL | ASSY, SHORE BULKHEAD PANEL |  | OH Common | OH Part | OH Part | OH Common | OH Part | OH Part | OH ASSY
LIP | 1.1.43.1 | 1 | OH2A1-1 - ASSY, LOWER INSTRUMENT PANEL | ASSY, SHORE BULKHEAD PANEL | OHC0013-40 | OHC0013-40 - SHORE BULKHEAD PANEL | SHORE BULKHEAD PANEL | RMRK | OH Common | OH Part | OH Part | OH Common | OH Part | OH Part | -
LIP | 1.1.43.2 | 1 | OH2A1-1 - ASSY, LOWER INSTRUMENT PANEL | ASSY, SHORE BULKHEAD PANEL | 9291-02HV | 9291-02HV | CABLE, POWER, PNL MNT, C14 TO C13, 125-250VAC | N/A | COTS | Misc | Not Defined | Misc | Misc | Not Defined | COTS
LIP | 1.1.43.3 | 1 | OH2A1-1 - ASSY, LOWER INSTRUMENT PANEL | ASSY, SHORE BULKHEAD PANEL | 39-01-2081 | 39-01-2081 - MOLEX, MINI-FIT JR, 5559-SERIES, PNL MNT, 8 POS | MOLEX, MINI-FIT JR, 5559-SERIES, PNL MNT, 8 POS | N/A | COTS | Connector | Connector | COTS | Connector | Connector | COTS
LIP | 1.1.43.4 | 1 | OH2A1-1 - ASSY, LOWER INSTRUMENT PANEL | ASSY, SHORE BULKHEAD PANEL | 1689-03C | 1689-03C - CABLE, USB 3.0, PNL MNT, TYPE-B TO MICRO-B, 3 FT | CABLE, USB 3.0, PNL MNT, TYPE-B TO MICRO-B, 3 FEET |  | COTS | Misc | Cable | COTS | Misc | Cable | COTS
LIP | 1.1.44 | 1 | OH2A1-1 - ASSY, LOWER INSTRUMENT PANEL |  | OH2A1-27 | OH2A1-27 - USB BRACKET LOWER | USB BRACKET LOWER | PETG | OH P/N | OH Part | OH Part | OH P/N | OH Part | OH Part | COTS
LIP | 1.1.45 | 1 | OH2A1-1 - ASSY, LOWER INSTRUMENT PANEL |  | OH2A1-28 | OH2A1-28 - USB BRACKET UPPER | USB BRACKET UPPER | PETG | OH P/N | OH Part | OH Part | OH P/N | OH Part | OH Part | COTS
LIP | 1.1.46 | 2 | OH2A1-1 - ASSY, LOWER INSTRUMENT PANEL |  | 91249A155 | 91249A155 - PHS, #6-32 X .750, 18-8, BLK | PHS, #6-32 X .750, 18-8, BLK | SS | COTS | Fasteners | PHS | COTS | Fasteners | PHS | COTS
LIP | 1.1.47 | 12 | OH2A1-1 - ASSY, LOWER INSTRUMENT PANEL |  | 91780A105 | 91780A105 - STANDOFF, #2-56 X .375, .1875 HEX, FEMALE, ALUMINUM | STANDOFF, #2-56 X .375, .1875 HEX, FEMALE, ALUMINUM | ALU | COTS | Fasteners | STANDOFF | COTS | Fasteners | STANDOFF | COTS
LIP | 1.1.48 | 12 | OH2A1-1 - ASSY, LOWER INSTRUMENT PANEL |  | 94070A076 | 94070A076 - PHS, #2-56 X .1875, BRASS | PHS, #2-56 X .1875, BRASS | BRS | COTS | Fasteners | PHS | COTS | Fasteners | PHS | COTS
LIP | 1.1.49 | 6 | OH2A1-1 - ASSY, LOWER INSTRUMENT PANEL |  | 91249A156 | 91249A156 - PHS, #6-32 X .8750, 18-8, BLK | PHS, #6-32 X .8750, 18-8, BLK | SS | COTS | Fasteners | PHS | COTS | Fasteners | PHS | COTS
LIP | 1.1.50 | 1 | OH2A1-1 - ASSY, LOWER INSTRUMENT PANEL |  | OH2A1-31 | OH2A1-31 - PSU BRACKET UPPER | PSU BRACKET UPPER | PETG | OH P/N | OH Part | OH Part | OH P/N | OH Part | OH Part | COTS
LIP | 1.1.51 | 6 | OH2A1-1 - ASSY, LOWER INSTRUMENT PANEL |  | 90273A153 | 90273A153 - FHS, 82DEG, #6-32 X 1.00, STEEL | FHS, 82DEG, #6-32 X 1.00, STEEL | STL | COTS | Fasteners | FHS | COTS | Fasteners | FHS | COTS
LIP | 1.1.52 | 1 | OH2A1-1 - ASSY, LOWER INSTRUMENT PANEL |  | OH2A1-30 | OH2A1-30 - PSU BRACKET LOWER | PSU BRACKET LOWER | PETG | OH P/N | OH Part | OH Part | OH P/N | OH Part | OH Part | COTS
LIP | 1.1.53 | 2 | OH2A1-1 - ASSY, LOWER INSTRUMENT PANEL |  | OH2A1-32 | OH2A1-32 - PSU BRACKET LOWER HOLDER | PSU BRACKET LOWER HOLDER | PETG | OH P/N | OH Part | OH Part | OH P/N | OH Part | OH Part | COTS
LIP | 1.1.54 | 12 | OH2A1-1 - ASSY, LOWER INSTRUMENT PANEL |  | 91249A060 | 91249A060 - PHS, #2-56 X .625, 18-8, BLK | PHS, #2-56 X .625, 18-8, BLK | SS | COTS | Fasteners | PHS | COTS | Fasteners | PHS | COTS
LIP | 1.1.55 | 2 | OH2A1-1 - ASSY, LOWER INSTRUMENT PANEL |  | 90471A223 | 90471A223 - FHS, 100DEG, #6-32 X .750, STEEL | FHS, 100 DEG, #6-32 X .750, STEEL | STL | COTS | Fasteners | FHS | COTS | Fasteners | FHS | COTS
LIP | 1.1.56 | 1 | OH2A1-100 - ASSY, UPPER CENTER PEDESTAL |  | OH2A1-100 | OH2A1-100 - ASSY, UPPER CENTER PEDESTAL | ASSY, UPPER CENTER PEDESTAL |  | OH ASSY | OH Part | OH Part | OH ASSY | OH Part | OH Part | OH ASSY
LIP | 1.1.56.1 | 1 | OH2A1-100 - ASSY, UPPER CENTER PEDESTAL |  | OH2A1-17 | OH2A1-17 - UPPER CENTER PEDESTAL FACE | UPPER CENTER PEDESTAL FACE | PETG | OH P/N | OH Part | OH Part | OH P/N | OH Part | OH Part | -
LIP | 1.1.56.2 | 1 | OH2A1-100 - ASSY, UPPER CENTER PEDESTAL |  | OH2A1-18 | OH2A1-18 - UPPER CENTER PEDESTAL AMPCD TRIM | UPPER CENTER PEDESTAL AMPCD TRIM | PETG | OH P/N | OH Part | OH Part | OH P/N | OH Part | OH Part | -
LIP | 1.1.56.3 | 1 | OH2A1-100 - ASSY, UPPER CENTER PEDESTAL | ASSY, AMPCD MODULE | OH2A3A1-1 | OH2A3A1-1 - ASSY, AMPCD MODULE | ASSY, AMPCD MODULE |  | OH ASSY | OH Part | OH Part | OH ASSY | OH Part | OH Part | OH ASSY
LIP | 1.1.56.3.1 | 1 | OH2A1-100 - ASSY, UPPER CENTER PEDESTAL | ASSY, AMPCD MODULE | OH2A3A1-10 | OH2A3A1-10 - AMPCD - CRS-HDG BASE SUPPORT | AMPCD - CRS-HDG BASE SUPPORT | PETG | OH P/N | OH Part | OH Part | OH P/N | OH Part | OH Part | -
LIP | 1.1.56.3.2 | 1 | OH2A1-100 - ASSY, UPPER CENTER PEDESTAL | ASSY, AMPCD MODULE | OH2A3A1-11 | OH2A3A1-11 - HDG-CRS SET SPACER | HDG-CRS SET SPACER | PETG | OH P/N | OH Part | OH Part | OH P/N | OH Part | OH Part | COTS
LIP | 1.1.56.3.3 | 1 | OH2A1-100 - ASSY, UPPER CENTER PEDESTAL | ASSY, AMPCD MODULE | OH2A3A1-12 | OH2A3A1-12 - HDG-CRS SET SPACER LIGHTPLATE | HDG-CRS SET SPACER LIGHTPLATE | ACRL | OH P/N | OH Part | OH Part | OH P/N | OH Part | OH Part | COTS
LIP | 1.1.56.3.4 | 1 | OH2A1-100 - ASSY, UPPER CENTER PEDESTAL | ASSY, AMPCD MODULE | OH2A3A1-13 | OH2A3A1-13 - HDG-CRS SET SPACER LEGEND PLATE | HDG-CRS SET SPACER LEGEND PLATE | RMRK | OH P/N | OH Part | OH Part | OH P/N | OH Part | OH Part | COTS
LIP | 1.1.56.3.5 | 1 | OH2A1-100 - ASSY, UPPER CENTER PEDESTAL | ASSY, AMPCD MODULE | OH2A3A1-14 | OH2A3A1-14 - AMPCD BEZEL | AMPCD BEZEL | PETG | OH P/N | OH Part | OH Part | OH P/N | OH Part | OH Part | -
LIP | 1.1.56.3.6 | 18 | OH2A1-100 - ASSY, UPPER CENTER PEDESTAL | ASSY, AMPCD MODULE | OH2A3A1-15 | OH2A3A1-15 - AMPCD FINGER GUARD A | AMPCD FINGER GUARD A | PETG | OH P/N | OH Part | OH Part | OH P/N | OH Part | OH Part | -
LIP | 1.1.56.3.7 | 4 | OH2A1-100 - ASSY, UPPER CENTER PEDESTAL | ASSY, AMPCD MODULE | OH2A3A1-16 | OH2A3A1-16 - AMPCD FINGER GUARD B | AMPCD FINGER GUARD B | PETG | OH P/N | OH Part | OH Part | OH P/N | OH Part | OH Part | -
LIP | 1.1.56.3.8 | 1 | OH2A1-100 - ASSY, UPPER CENTER PEDESTAL | ASSY, AMPCD MODULE | OH2A3A1-17 | OH2A3A1-17 - AMPCD FINGER GUARD C | AMPCD FINGER GUARD C | PETG | OH P/N | OH Part | OH Part | OH P/N | OH Part | OH Part | -
LIP | 1.1.56.3.9 | 20 | OH2A1-100 - ASSY, UPPER CENTER PEDESTAL | ASSY, AMPCD MODULE | OH2A3A1-18 | OH2A3A1-18 - AMPCD BUTTON | AMPCD BUTTON | RESN | OH P/N | OH Part | OH Part | OH P/N | OH Part | OH Part | -
LIP | 1.1.56.3.10 | 20 | OH2A1-100 - ASSY, UPPER CENTER PEDESTAL | ASSY, AMPCD MODULE | OH2A3A1-19 | OH2A3A1-19 - AMPCD BUTTON INSERT | AMPCD BUTTON INSERT | RESN | OH P/N | OH Part | OH Part | OH P/N | OH Part | OH Part | COTS
LIP | 1.1.56.3.11 | 4 | OH2A1-100 - ASSY, UPPER CENTER PEDESTAL | ASSY, AMPCD MODULE | OH2A3A1-20 | OH2A3A1-20 - AMPCD ROCKER | AMPCD ROCKER | RESN | OH P/N | OH Part | OH Part | OH P/N | OH Part | OH Part | -
LIP | 1.1.56.3.12 | 8 | OH2A1-100 - ASSY, UPPER CENTER PEDESTAL | ASSY, AMPCD MODULE | OH2A3A1-21 | OH2A3A1-21 - AMPCD ROCKER INSERT | AMPCD ROCKER INSERT | RESN | OH P/N | OH Part | OH Part | OH P/N | OH Part | OH Part | COTS
LIP | 1.1.56.3.13 | 1 | OH2A1-100 - ASSY, UPPER CENTER PEDESTAL | ASSY, AMPCD MODULE | OH2A3A1-22 | OH2A3A1-22 - AMPCD LEGEND PLATE, DAY | AMPCD LEGEND PLATE, DAY | RMRK | OH P/N | OH Part | OH Part | OH P/N | OH Part | OH Part | -
LIP | 1.1.56.3.14 | 1 | OH2A1-100 - ASSY, UPPER CENTER PEDESTAL | ASSY, AMPCD MODULE | OH2A3A1-23 | OH2A3A1-23 - AMPCD LEGEND PLATE, NGT | AMPCD LEGEND PLATE, NGT | RMRK | OH P/N | OH Part | OH Part | OH P/N | OH Part | OH Part | -
LIP | 1.1.56.3.15 | 1 | OH2A1-100 - ASSY, UPPER CENTER PEDESTAL | ASSY, AMPCD MODULE | OH2A3A1-24 | OH2A3A1-24 - AMPCD LEGEND PLATE, OFF | AMPCD LEGEND PLATE, OFF | RMRK | OH P/N | OH Part | OH Part | OH P/N | OH Part | OH Part | -
LIP | 1.1.56.3.16 | 1 | OH2A1-100 - ASSY, UPPER CENTER PEDESTAL | ASSY, AMPCD MODULE | OH2A3A1-25 | OH2A3A1-25 - AMPCD LEGEND PLATE, GAIN | AMPCD LEGEND PLATE, GAIN | RMRK | OH P/N | OH Part | OH Part | OH P/N | OH Part | OH Part | -
LIP | 1.1.56.3.17 | 1 | OH2A1-100 - ASSY, UPPER CENTER PEDESTAL | ASSY, AMPCD MODULE | OH2A3A1-26 | OH2A3A1-26 - AMPCD LEGEND PLATE, SYM | AMPCD LEGEND PLATE, SYM | RMRK | OH P/N | OH Part | OH Part | OH P/N | OH Part | OH Part | -
LIP | 1.1.56.3.18 | 1 | OH2A1-100 - ASSY, UPPER CENTER PEDESTAL | ASSY, AMPCD MODULE | OH2A3A1-27 | OH2A3A1-27 - AMPCD LEGEND PLATE, BRT | AMPCD LEGEND PLATE, BRT | RMRK | OH P/N | OH Part | OH Part | OH P/N | OH Part | OH Part | -
LIP | 1.1.56.3.19 | 1 | OH2A1-100 - ASSY, UPPER CENTER PEDESTAL | ASSY, AMPCD MODULE | OH2A3A1-28 | OH2A3A1-28 - AMPCD LEGEND PLATE, CONT | AMPCD LEGEND PLATE, CONT | RMRK | OH P/N | OH Part | OH Part | OH P/N | OH Part | OH Part | -
LIP | 1.1.56.3.21 | 1 | OH2A1-100 - ASSY, UPPER CENTER PEDESTAL | ASSY, AMPCD MODULE | 7598A71 | 7598A71 - TAPE, LIGHT DUTY, DOUBLE SIDED, FOAM (1) | TAPE, LIGHT DUTY, DOUBLE SIDED, FOAM (1) | N/A | COTS | Misc | TAPE | COTS | Misc | TAPE | COTS
LIP | 1.1.56.3.22 | 1 | OH2A1-100 - ASSY, UPPER CENTER PEDESTAL | ASSY, AMPCD MODULE | ER-TFTV101A1-1 | ER-TFTV101A1-1_HDMI_CONTROLLER_PCB | PCB, HDMI CONTROLLER FOR LCD PANEL | N/A | COTS | Misc | DISPLAY | COTS | Misc | DISPLAY | -
LIP | 1.1.56.3.23 | 1 | OH2A1-100 - ASSY, UPPER CENTER PEDESTAL | ASSY, AMPCD MODULE | 7598A71 | 7598A71 - TAPE, LIGHT DUTY, DOUBLE SIDED, FOAM | TAPE, LIGHT DUTY, DOUBLE SIDED, FOAM | N/A | COTS | Misc | TAPE | COTS | Misc | TAPE | COTS
LIP | 1.1.56.3.24 | 1 | OH2A1-100 - ASSY, UPPER CENTER PEDESTAL | ASSY, AMPCD MODULE | OH2A3A1-29 | OH2A3A1-29 - AMPCD_BUTTON_BOARD | AMPCD_BUTTON_BOARD | PETG | OH P/N | OH Part | OH Part | OH P/N | OH Part | OH Part | -
LIP | 1.1.56.3.25 | 1 | OH2A1-100 - ASSY, UPPER CENTER PEDESTAL | ASSY, AMPCD MODULE | 3846N371 | 3846N371 - 1.0 X 36.0, STRIP, NPRN, ADHESIVE BACK, 40A DURO | 1.0 X 36.0, STRIP, NPRN, ADHESIVE BACK, 40A DURO | RBR | COTS | Misc | Not Defined | Misc | Misc | Not Defined | -
LIP | 1.1.56.3.26 | 1 | OH2A1-100 - ASSY, UPPER CENTER PEDESTAL | ASSY, AMPCD MODULE | OH2A3A1-30 | OH2A3A1-30 - AMPCD FINGER GUARD D | AMPCD FINGER GUARD D | PETG | OH P/N | OH Part | OH Part | OH P/N | OH Part | OH Part | -
LIP | 1.1.56.3.27 | 1 | OH2A1-100 - ASSY, UPPER CENTER PEDESTAL | ASSY, AMPCD MODULE | 39SB-1RB-103 | 39SB-1RB-103 - POT, 10K LINEAR, .125 SHAFT, DETENT SWITCH | POT, 10K LINEAR, .125 SHAFT, DETENT SWITCH | N/A | COTS | POT | POT | COTS | POT | POT | COTS
LIP | 1.1.56.3.28 | 2 | OH2A1-100 - ASSY, UPPER CENTER PEDESTAL | ASSY, AMPCD MODULE | 100SP4T8B13M1QEH | 100SP4T8B13M1QEH - SWITCH, TOGGLE, (ON)-OFF-(ON), SPDT | SWITCH, TOGGLE, (ON)-OFF-(ON), SPDT, 18MM BAT | N/A | COTS | SWITCH | SWITCH | COTS | SWITCH | SWITCH | COTS
LIP | 1.1.56.3.29 | 4 | OH2A1-100 - ASSY, UPPER CENTER PEDESTAL | ASSY, AMPCD MODULE | HDW4 | HDW4 - NUT, B13 | HEX NUT FOR SWITCH, 15/32-32NS | N/A | COTS | Fasteners | NUT | COTS | Fasteners | NUT | COTS
LIP | 1.1.56.3.30 | 2 | OH2A1-100 - ASSY, UPPER CENTER PEDESTAL | ASSY, AMPCD MODULE | HDW12 | HDW12 - LOCK WASHER, B13 | LOCK WASHER FOR SWITCH, B13 | N/A | COTS | Fasteners | WASHER | COTS | Fasteners | WASHER | COTS
LIP | 1.1.56.3.31 | 2 | OH2A1-100 - ASSY, UPPER CENTER PEDESTAL | ASSY, AMPCD MODULE | HDW17 | HDW17 - LOCKING RING, B13 | LOCKING RING FOR SWITCH, B13 | N/A | COTS | Retaining Rings | Retaining Rings | COTS | Misc | Retaining Rings | COTS
LIP | 1.1.56.3.32 | 6 | OH2A1-100 - ASSY, UPPER CENTER PEDESTAL | ASSY, AMPCD MODULE | 93365A130 | 93365A130 - INSERT, 6-32, BRASS, FOR PLASTIC | INSERT, 6-32, BRASS, FOR PLASTIC | BRS | COTS | Fasteners | INSERT | COTS | Fasteners | INSERT | COTS
LIP | 1.1.56.3.33 | 2 | OH2A1-100 - ASSY, UPPER CENTER PEDESTAL | ASSY, AMPCD MODULE | 90471A220 | 90471A220 - FHS, 100DEG, #6-32 X .500, STEEL | FHS, 100DEG, #6-32 X .500, STEEL | STL | COTS | Fasteners | FHS | COTS | Fasteners | FHS | COTS
LIP | 1.1.56.3.34 | 2 | OH2A1-100 - ASSY, UPPER CENTER PEDESTAL | ASSY, AMPCD MODULE | 91249A156 | 91249A156 - PHS, #6-32 X .8750, 18-8, BLK | PHS, #6-32 X .8750, 18-8, BLK | SS | COTS | Fasteners | PHS | COTS | Fasteners | PHS | COTS
LIP | 1.1.56.3.35 | 2 | OH2A1-100 - ASSY, UPPER CENTER PEDESTAL | ASSY, AMPCD MODULE | 91249A148 | 91249A148 - PHS, #6-32 X .50, 18-8, BLK | PHS, #6-32 X .50, 18-8, BLK | SS | COTS | Fasteners | PHS | COTS | Fasteners | PHS | COTS
LIP | 1.1.56.3.36 | 6 | OH2A1-100 - ASSY, UPPER CENTER PEDESTAL | ASSY, AMPCD MODULE | 93365A120 | 93365A120 - INSERT, 4-40, BRASS, FOR PLASTICS | INSERT, 4-40, BRASS, FOR PLASTICS | BRS | COTS | Fasteners | INSERT | COTS | Fasteners | INSERT | COTS
LIP | 1.1.56.3.37 | 4 | OH2A1-100 - ASSY, UPPER CENTER PEDESTAL | ASSY, AMPCD MODULE | 91251A115 | 91251A115 - SHCS, #4-40 X 1.00, PART THD, STEEL, BLK | SHCS, #4-40 X 1.00, STEEL, BLK | STL | COTS | Fasteners | SHCS | COTS | Fasteners | SHCS | COTS
LIP | 1.1.56.3.38 | 2 | OH2A1-100 - ASSY, UPPER CENTER PEDESTAL | ASSY, AMPCD MODULE | 91251A107 | 91251A107 - SHCS, #4-40 X .3125, STEEL, BLK | SHCS, #4-40 X .3125, STEEL, BLK | STL | COTS | Fasteners | SHCS | COTS | Fasteners | SHCS | COTS
LIP | 1.1.56.3.39 | 5 | OH2A1-100 - ASSY, UPPER CENTER PEDESTAL | ASSY, AMPCD MODULE | 93365A140 | 93365A140 - INSERT, 8-32, BRASS, FOR PLASTICS | INSERT, 8-32, BRASS, FOR PLASTICS | BRS | COTS | Fasteners | INSERT | COTS | Fasteners | INSERT | COTS
LIP | 1.1.56.3.40 | 1 | OH2A1-100 - ASSY, UPPER CENTER PEDESTAL | ASSY, AMPCD MODULE -> ASSY, DDI_AMPCD_CONTROLLER | OHC0015-1 | OHC0015-1 - ASSY, DDI_AMPCD_CONTROLLER | ASSY, DDI_AMPCD_CONTROLLER | N/A | OH Common | OH Part | OH Part | OH Common | OH Part | OH Part | OH ASSY
LIP | 1.1.56.3.40.1 | 1 | OH2A1-100 - ASSY, UPPER CENTER PEDESTAL | ASSY, AMPCD MODULE -> ASSY, DDI_AMPCD_CONTROLLER | OHC0015-10 | OHC0015-10 - PCB, DDI_AMPCD_CONTROLLER | DDI_AMPCD_CONTROLLER | N/A | OH Common | OH Part | OH Part | OH Common | OH Part | OH Part | -
LIP | 1.1.56.3.40.2 | 1 | OH2A1-100 - ASSY, UPPER CENTER PEDESTAL | ASSY, AMPCD MODULE -> ASSY, DDI_AMPCD_CONTROLLER | DEV-12640 | DEV-12640 - ARDUINO PRO MICRO, 5V, 16 MHZ, SPARKFUN | ARDUINO PRO MICRO, 5V, 16 MHZ, SPARKFUN | N/A | COTS | ARDUINO | ARDUINO | COTS | ARDUINO | ARDUINO | COTS
LIP | 1.1.56.3.41 | 1 | OH2A1-100 - ASSY, UPPER CENTER PEDESTAL | ASSY, AMPCD MODULE -> OHC0003-412FGB2 - ASSY, KNOB, GREY, .125 RECESSED D-SHAFT | OHC0003-412FGB2 | OHC0003-412FGB2 - ASSY, KNOB, GREY, .125 RECESSED D-SHAFT | ASSY, KNOB, GREY, .125 RECESSED D-SHAFT |  | OH Common | OH Part | OH Part | OH Common | OH Part | OH Part | OH ASSY
LIP | 1.1.56.3.41.1 | 1 | OH2A1-100 - ASSY, UPPER CENTER PEDESTAL | ASSY, AMPCD MODULE -> OHC0003-412FGB2 - ASSY, KNOB, GREY, .125 RECESSED D-SHAFT | 92311A102 | 92311A102 - SET SCREW, 4-40 X .093 CUP POINT, 18-8 | SET SCREW, 4-40 X .093 CUP POINT, 18-8 | SS | COTS | Fasteners | SET SCREW | COTS | Fasteners | SET SCREW | COTS
LIP | 1.1.56.3.41.2 | 1 | OH2A1-100 - ASSY, UPPER CENTER PEDESTAL | ASSY, AMPCD MODULE -> OHC0003-412FGB2 - ASSY, KNOB, GREY, .125 RECESSED D-SHAFT | OHC0003-412FGB2 | OHC0003-412FGB2 - ASSY, KNOB, GREY, .125 RECESSED D-SHAFT | ASSY, KNOB, GREY, .125 RECESSED D-SHAFT | RESN | OH Common | OH Part | OH Part | OH Common | OH Part | OH Part | OH ASSY
LIP | 1.1.56.4 | 4 | OH2A1-100 - ASSY, UPPER CENTER PEDESTAL |  | 91841A009 | 91841A009 - NUT, #8-32, 18-8 | NUT, #8-32, 18-8 | SS | COTS | Fasteners | NUT | COTS | Fasteners | NUT | COTS
LIP | 1.1.56.5 | 5 | OH2A1-100 - ASSY, UPPER CENTER PEDESTAL |  | 90471A435 | 90471A435 - FHS, 100DEG, #8-32 X .625, STEEL | FHS, 100DEG, #8-32 X .625, STEEL | STL | COTS | Fasteners | FHS | COTS | Fasteners | FHS | COTS
LIP | 1.1.56.6 | 4 | OH2A1-100 - ASSY, UPPER CENTER PEDESTAL |  | 91309A542 | 91309A542 - HHCS, .25-20 X 1.00, STEEL, ZINC | HHCS, .25-20 X 1.00, STEEL, ZINC | STL | COTS | Fasteners | HHCS | COTS | Fasteners | HHCS | COTS
LIP | 1.1.56.7 | 8 | OH2A1-100 - ASSY, UPPER CENTER PEDESTAL |  | 90126A029 | 90126A029 - WASHER, .25 X .625, STEEL, ZINC | WASHER, .25 X .625, STEEL, ZINC | STL | COTS | Fasteners | WASHER | COTS | Fasteners | WASHER | COTS
LIP | 1.1.56.8 | 4 | OH2A1-100 - ASSY, UPPER CENTER PEDESTAL |  | 91078A029 | 91078A029 - NUT, THIN, .25-20, STEEL | NUT, THIN, .25-20, STEEL | STL | COTS | Fasteners | NUT | COTS | Fasteners | NUT | COTS
LIP | 1.1.57 | 1 | OH2A1-200 - ASSY, LOWER CENTER PEDESTAL | ASSY, LOWER CENTER PEDESTAL | OH2A1-200 | OH2A1-200 - ASSY, LOWER CENTER PEDESTAL | ASSY, LOWER CENTER PEDESTAL |  | OH ASSY | OH Part | OH Part | OH ASSY | OH Part | OH Part | OH ASSY
LIP | 1.1.57.1 | 1 | OH2A1-200 - ASSY, LOWER CENTER PEDESTAL |  | OH2A1-13 | OH2A1-13 - LOWER CENTER PEDESTAL FACE | LOWER CENTER PEDESTAL FACE | PETG | OH P/N | OH Part | OH Part | OH P/N | OH Part | OH Part | -
LIP | 1.1.57.2 | 1 | OH2A1-200 - ASSY, LOWER CENTER PEDESTAL |  | OH2A1-14 | OH2A1-14 - RUDDER PEDAL ADJUST KNOB | RUDDER PEDAL ADJUST KNOB | PETG | OH P/N | OH Part | OH Part | OH P/N | OH Part | OH Part | -
LIP | 1.1.57.3 | 1 | OH2A1-200 - ASSY, LOWER CENTER PEDESTAL |  | OH2A1-15 | OH2A1-15 - RUDDER PEDAL ADJUST LEVER | RUDDER PEDAL ADJUST LEVER | PETG | OH P/N | OH Part | OH Part | OH P/N | OH Part | OH Part | -
LIP | 1.1.57.4 | 1 | OH2A1-200 - ASSY, LOWER CENTER PEDESTAL |  | OH2A1-16 | OH2A1-16 - CLOCK COVER | CLOCK COVER | ACRL | OH P/N | OH Part | OH Part | OH P/N | OH Part | OH Part | -
LIP | 1.1.57.5 | 1 | OH2A1-200 - ASSY, LOWER CENTER PEDESTAL | ASSY, PANEL, RWR CONTROL | OH2A4A1-1 | OH2A4A1-1 - ASSY, PANEL, RWR CONTROL | ASSY, PANEL, RWR CONTROL |  | OH ASSY | OH Part | OH Part | OH ASSY | OH Part | OH Part | OH ASSY
LIP | 1.1.57.5.1 | 1 | OH2A1-200 - ASSY, LOWER CENTER PEDESTAL | ASSY, PANEL, RWR CONTROL | OH2A4A1-10 | OH2A4A1-10 - RWR CONTROL PANEL BACKPLATE | RWR CONTROL PANEL BACKPLATE | PETG | OH P/N | OH Part | OH Part | OH P/N | OH Part | OH Part | -
LIP | 1.1.57.5.2 | 1 | OH2A1-200 - ASSY, LOWER CENTER PEDESTAL | ASSY, PANEL, RWR CONTROL | OH2A4A1-11 | OH2A4A1-11 - RWR CONTROL PANEL LEGEND PLATE | RWR CONTROL PANEL LEGEND PLATE | RMRK | OH P/N | OH Part | OH Part | OH P/N | OH Part | OH Part | -
LIP | 1.1.57.5.3 | 1 | OH2A1-200 - ASSY, LOWER CENTER PEDESTAL | ASSY, PANEL, RWR CONTROL | OH2A4A1-12 | OH2A4A1-12 - RWR CONTROL PANEL COVER | RWR CONTROL PANEL COVER | PETG | OH P/N | OH Part | OH Part | OH P/N | OH Part | OH Part | -
LIP | 1.1.57.5.4 | 1 | OH2A1-200 - ASSY, LOWER CENTER PEDESTAL | ASSY, PANEL, RWR CONTROL -> RWR CONTROL INDICATOR, FAIL BIT | OH2A4A1-100 | OH2A4A1-100 - RWR CONTROL INDICATOR, FAIL BIT | RWR CONTROL INDICATOR, FAIL BIT |  | OH P/N | OH Part | OH Part | OH P/N | OH Part | OH Part | -
LIP | 1.1.57.5.4.1 | 1 | OH2A1-200 - ASSY, LOWER CENTER PEDESTAL | ASSY, PANEL, RWR CONTROL -> RWR CONTROL INDICATOR, FAIL BIT | OH2A2A1A1-12 | OH2A2A1A1-12 - .55 SQ INDICATOR BEZEL | .55 SQ INDICATOR BEZEL | RESN | OH P/N | OH Part | OH Part | OH P/N | OH Part | OH Part | -
LIP | 1.1.57.5.4.2 | 1 | OH2A1-200 - ASSY, LOWER CENTER PEDESTAL | ASSY, PANEL, RWR CONTROL -> RWR CONTROL INDICATOR, FAIL BIT | OH2A5A1-102 | OH2A5A1-102 - .55 SQ INDICATOR COVER, BLANK | .55 SQ INDICATOR COVER, BLANK | ACRL | OH P/N | OH Part | OH Part | OH P/N | OH Part | OH Part | -
LIP | 1.1.57.5.4.3 | 1 | OH2A1-200 - ASSY, LOWER CENTER PEDESTAL | ASSY, PANEL, RWR CONTROL -> RWR CONTROL INDICATOR, FAIL BIT | OH2A4A1-103 | OH2A4A1-103 - RWR CONTROL INDICATOR LEGEND, FAIL BIT | RWR CONTROL INDICATOR LEGEND, FAIL BIT | RMRK | OH P/N | OH Part | OH Part | OH P/N | OH Part | OH Part | -
LIP | 1.1.57.5.4.4 | 1 | OH2A1-200 - ASSY, LOWER CENTER PEDESTAL | ASSY, PANEL, RWR CONTROL -> RWR CONTROL INDICATOR, FAIL BIT | OH2A2A1A1-15 | OH2A2A1A1-15 - .55 SQ INDICATOR ACTUATOR | .55 SQ INDICATOR ACTUATOR | RESN | OH P/N | OH Part | OH Part | OH P/N | OH Part | OH Part | -
LIP | 1.1.57.5.4.5 | 2 | OH2A1-200 - ASSY, LOWER CENTER PEDESTAL | ASSY, PANEL, RWR CONTROL -> RWR CONTROL INDICATOR, FAIL BIT | OH2A2A1A1-16 | OH2A2A1A1-16 - JETT STATION SEL INDICATOR LEGEND DIFFUSER | JETT STATION SEL INDICATOR LEGEND DIFFUSER | RESN | OH P/N | OH Part | OH Part | OH P/N | OH Part | OH Part | -
LIP | 1.1.57.5.5 | 1 | OH2A1-200 - ASSY, LOWER CENTER PEDESTAL | ASSY, PANEL, RWR CONTROL -> RWR CONTROL INDICATOR, ENABLE OFFSET | OH2A4A1-200 | OH2A4A1-200 - RWR CONTROL INDICATOR, ENABLE OFFSET | RWR CONTROL INDICATOR, ENABLE OFFSET |  | OH P/N | OH Part | OH Part | OH P/N | OH Part | OH Part | -
LIP | 1.1.57.5.5.1 | 1 | OH2A1-200 - ASSY, LOWER CENTER PEDESTAL | ASSY, PANEL, RWR CONTROL -> RWR CONTROL INDICATOR, ENABLE OFFSET | OH2A2A1A1-12 | OH2A2A1A1-12 - .55 SQ INDICATOR BEZEL | .55 SQ INDICATOR BEZEL | RESN | OH P/N | OH Part | OH Part | OH P/N | OH Part | OH Part | -
LIP | 1.1.57.5.5.2 | 1 | OH2A1-200 - ASSY, LOWER CENTER PEDESTAL | ASSY, PANEL, RWR CONTROL -> RWR CONTROL INDICATOR, ENABLE OFFSET | OH2A5A1-102 | OH2A5A1-102 - .55 SQ INDICATOR COVER, BLANK | .55 SQ INDICATOR COVER, BLANK | ACRL | OH P/N | OH Part | OH Part | OH P/N | OH Part | OH Part | -
LIP | 1.1.57.5.5.3 | 1 | OH2A1-200 - ASSY, LOWER CENTER PEDESTAL | ASSY, PANEL, RWR CONTROL -> RWR CONTROL INDICATOR, ENABLE OFFSET | OH2A4A1-203 | OH2A4A1-203 - RWR CONTROL INDICATORLEGEND, ENABLE OFFSET | RWR CONTROL INDICATORLEGEND, ENABLE OFFSET | RMRK | OH P/N | OH Part | OH Part | OH P/N | OH Part | OH Part | -
LIP | 1.1.57.5.5.4 | 1 | OH2A1-200 - ASSY, LOWER CENTER PEDESTAL | ASSY, PANEL, RWR CONTROL -> RWR CONTROL INDICATOR, ENABLE OFFSET | OH2A2A1A1-15 | OH2A2A1A1-15 - .55 SQ INDICATOR ACTUATOR | .55 SQ INDICATOR ACTUATOR | RESN | OH P/N | OH Part | OH Part | OH P/N | OH Part | OH Part | -
LIP | 1.1.57.5.5.5 | 2 | OH2A1-200 - ASSY, LOWER CENTER PEDESTAL | ASSY, PANEL, RWR CONTROL -> RWR CONTROL INDICATOR, ENABLE OFFSET | OH2A2A1A1-16 | OH2A2A1A1-16 - JETT STATION SEL INDICATOR LEGEND DIFFUSER | JETT STATION SEL INDICATOR LEGEND DIFFUSER | RESN | OH P/N | OH Part | OH Part | OH P/N | OH Part | OH Part | -
LIP | 1.1.57.5.6 | 1 | OH2A1-200 - ASSY, LOWER CENTER PEDESTAL | ASSY, PANEL, RWR CONTROL -> RWR CONTROL INDICATOR, ENABLE SPECIAL | OH2A4A1-300 | OH2A4A1-300 - RWR CONTROL INDICATOR, ENABLE SPECIAL | RWR CONTROL INDICATOR, ENABLE SPECIAL |  | OH P/N | OH Part | OH Part | OH P/N | OH Part | OH Part | -
LIP | 1.1.57.5.6.1 | 1 | OH2A1-200 - ASSY, LOWER CENTER PEDESTAL | ASSY, PANEL, RWR CONTROL -> RWR CONTROL INDICATOR, ENABLE SPECIAL | OH2A2A1A1-12 | OH2A2A1A1-12 - .55 SQ INDICATOR BEZEL | .55 SQ INDICATOR BEZEL | RESN | OH P/N | OH Part | OH Part | OH P/N | OH Part | OH Part | -
LIP | 1.1.57.5.6.2 | 1 | OH2A1-200 - ASSY, LOWER CENTER PEDESTAL | ASSY, PANEL, RWR CONTROL -> RWR CONTROL INDICATOR, ENABLE SPECIAL | OH2A5A1-102 | OH2A5A1-102 - .55 SQ INDICATOR COVER, BLANK | .55 SQ INDICATOR COVER, BLANK | ACRL | OH P/N | OH Part | OH Part | OH P/N | OH Part | OH Part | -
LIP | 1.1.57.5.6.3 | 1 | OH2A1-200 - ASSY, LOWER CENTER PEDESTAL | ASSY, PANEL, RWR CONTROL -> RWR CONTROL INDICATOR, ENABLE SPECIAL | OH2A4A1-303 | OH2A4A1-303 - RWR CONTROL INDICATOR LEGEND, ENABLE SPECIAL | RWR CONTROL INDICATOR LEGEND, ENABLE SPECIAL | RMRK | OH P/N | OH Part | OH Part | OH P/N | OH Part | OH Part | -
LIP | 1.1.57.5.6.4 | 1 | OH2A1-200 - ASSY, LOWER CENTER PEDESTAL | ASSY, PANEL, RWR CONTROL -> RWR CONTROL INDICATOR, ENABLE SPECIAL | OH2A2A1A1-15 | OH2A2A1A1-15 - .55 SQ INDICATOR ACTUATOR | .55 SQ INDICATOR ACTUATOR | RESN | OH P/N | OH Part | OH Part | OH P/N | OH Part | OH Part | -
LIP | 1.1.57.5.6.5 | 2 | OH2A1-200 - ASSY, LOWER CENTER PEDESTAL | ASSY, PANEL, RWR CONTROL -> RWR CONTROL INDICATOR, ENABLE SPECIAL | OH2A2A1A1-16 | OH2A2A1A1-16 - JETT STATION SEL INDICATOR LEGEND DIFFUSER | JETT STATION SEL INDICATOR LEGEND DIFFUSER | RESN | OH P/N | OH Part | OH Part | OH P/N | OH Part | OH Part | -
LIP | 1.1.57.5.7 | 1 | OH2A1-200 - ASSY, LOWER CENTER PEDESTAL | ASSY, PANEL, RWR CONTROL -> RWR CONTROL INDICATOR, LIMIT DISP | OH2A4A1-400 | OH2A4A1-400 - RWR CONTROL INDICATOR, LIMIT DISP | RWR CONTROL INDICATOR, LIMIT DISP |  | OH P/N | OH Part | OH Part | OH P/N | OH Part | OH Part | -
LIP | 1.1.57.5.7.1 | 1 | OH2A1-200 - ASSY, LOWER CENTER PEDESTAL | ASSY, PANEL, RWR CONTROL -> RWR CONTROL INDICATOR, LIMIT DISP | OH2A2A1A1-12 | OH2A2A1A1-12 - .55 SQ INDICATOR BEZEL | .55 SQ INDICATOR BEZEL | RESN | OH P/N | OH Part | OH Part | OH P/N | OH Part | OH Part | -
LIP | 1.1.57.5.7.2 | 1 | OH2A1-200 - ASSY, LOWER CENTER PEDESTAL | ASSY, PANEL, RWR CONTROL -> RWR CONTROL INDICATOR, LIMIT DISP | OH2A5A1-102 | OH2A5A1-102 - .55 SQ INDICATOR COVER, BLANK | .55 SQ INDICATOR COVER, BLANK | ACRL | OH P/N | OH Part | OH Part | OH P/N | OH Part | OH Part | -
LIP | 1.1.57.5.7.3 | 1 | OH2A1-200 - ASSY, LOWER CENTER PEDESTAL | ASSY, PANEL, RWR CONTROL -> RWR CONTROL INDICATOR, LIMIT DISP | OH2A4A1-403 | OH2A4A1-403 - RWR CONTROL INDICATOR LEGEND, LIMIT DISP | RWR CONTROL INDICATOR LEGEND, LIMIT DISP | RMRK | OH P/N | OH Part | OH Part | OH P/N | OH Part | OH Part | -
LIP | 1.1.57.5.7.4 | 1 | OH2A1-200 - ASSY, LOWER CENTER PEDESTAL | ASSY, PANEL, RWR CONTROL -> RWR CONTROL INDICATOR, LIMIT DISP | OH2A2A1A1-15 | OH2A2A1A1-15 - .55 SQ INDICATOR ACTUATOR | .55 SQ INDICATOR ACTUATOR | RESN | OH P/N | OH Part | OH Part | OH P/N | OH Part | OH Part | -
LIP | 1.1.57.5.7.5 | 2 | OH2A1-200 - ASSY, LOWER CENTER PEDESTAL | ASSY, PANEL, RWR CONTROL -> RWR CONTROL INDICATOR, LIMIT DISP | OH2A2A1A1-16 | OH2A2A1A1-16 - JETT STATION SEL INDICATOR LEGEND DIFFUSER | JETT STATION SEL INDICATOR LEGEND DIFFUSER | RESN | OH P/N | OH Part | OH Part | OH P/N | OH Part | OH Part | -
LIP | 1.1.57.5.8 | 1 | OH2A1-200 - ASSY, LOWER CENTER PEDESTAL | ASSY, PANEL, RWR CONTROL -> RWR CONTROL INDICATOR, ALR-67 PWR | OH2A4A1-500 | OH2A4A1-500 - RWR CONTROL INDICATOR, ALR-67 PWR | RWR CONTROL INDICATOR, ALR-67 PWR |  | OH P/N | OH Part | OH Part | OH P/N | OH Part | OH Part | -
LIP | 1.1.57.5.8.1 | 1 | OH2A1-200 - ASSY, LOWER CENTER PEDESTAL | ASSY, PANEL, RWR CONTROL -> RWR CONTROL INDICATOR, ALR-67 PWR | OH2A2A1A1-12 | OH2A2A1A1-12 - .55 SQ INDICATOR BEZEL | .55 SQ INDICATOR BEZEL | RESN | OH P/N | OH Part | OH Part | OH P/N | OH Part | OH Part | -
LIP | 1.1.57.5.8.2 | 1 | OH2A1-200 - ASSY, LOWER CENTER PEDESTAL | ASSY, PANEL, RWR CONTROL -> RWR CONTROL INDICATOR, ALR-67 PWR | OH2A4A1-502 | OH2A4A1-502 - RWR CONTROL LEGEND COVER, ALR-67 PWR | RWR CONTROL LEGEND COVER, ALR-67 PWR | ACRL | OH P/N | OH Part | OH Part | OH P/N | OH Part | OH Part | -
LIP | 1.1.57.5.8.3 | 1 | OH2A1-200 - ASSY, LOWER CENTER PEDESTAL | ASSY, PANEL, RWR CONTROL -> RWR CONTROL INDICATOR, ALR-67 PWR | OH2A4A1-503 | OH2A4A1-503 - RWR CONTROL LEGEND, ON | RWR CONTROL LEGEND, ON | RMRK | OH P/N | OH Part | OH Part | OH P/N | OH Part | OH Part | -
LIP | 1.1.57.5.8.4 | 1 | OH2A1-200 - ASSY, LOWER CENTER PEDESTAL | ASSY, PANEL, RWR CONTROL -> RWR CONTROL INDICATOR, ALR-67 PWR | OH2A2A1A1-15 | OH2A2A1A1-15 - .55 SQ INDICATOR ACTUATOR | .55 SQ INDICATOR ACTUATOR | RESN | OH P/N | OH Part | OH Part | OH P/N | OH Part | OH Part | -
LIP | 1.1.57.5.8.5 | 2 | OH2A1-200 - ASSY, LOWER CENTER PEDESTAL | ASSY, PANEL, RWR CONTROL -> RWR CONTROL INDICATOR, ALR-67 PWR | OH2A2A1A1-16 | OH2A2A1A1-16 - JETT STATION SEL INDICATOR LEGEND DIFFUSER | JETT STATION SEL INDICATOR LEGEND DIFFUSER | RESN | OH P/N | OH Part | OH Part | OH P/N | OH Part | OH Part | -
LIP | 1.1.57.5.9 | 1 | OH2A1-200 - ASSY, LOWER CENTER PEDESTAL | ASSY, PANEL, RWR CONTROL | OH2A4A1-506 | OH2A4A1-506 - PCB, RWR CONTROL PANEL | PCB, RWR CONTROL PANEL | N/A | OH P/N | OH Part | OH Part | OH P/N | OH Part | OH Part | -
LIP | 1.1.57.5.10 | 1 | OH2A1-200 - ASSY, LOWER CENTER PEDESTAL | ASSY, PANEL, RWR CONTROL | 50A36-01-1-05N | 50A36-01-1-05N - SWITCH, ROTARY, 36DEG, 5 POS, .125 FLAT SHAFT | SWITCH, ROTARY, 36DEG, 5 POS, .125 FLAT SHAFT | N/A | COTS | SWITCH | SWITCH | COTS | SWITCH | SWITCH | COTS
LIP | 1.1.57.5.11 | 2 | OH2A1-200 - ASSY, LOWER CENTER PEDESTAL | ASSY, PANEL, RWR CONTROL | 3310Y-101-103L | 3310Y-101-103L - POT, 10K LINEAR, .125 FLAT X .50 SHAFT, .25 DIA BUSHING | POT, 10K LINEAR, .125 FLAT X .50 SHAFT, .25 DIA BUSHING | N/A | COTS | POT | POT | COTS | POT | POT | COTS
LIP | 1.1.57.5.12 | 4 | OH2A1-200 - ASSY, LOWER CENTER PEDESTAL | ASSY, PANEL, RWR CONTROL | 93365A110 | 93365A110 - INSERT, 2-56, BRASS, FOR PLASTIC | INSERT, 2-56, BRASS, FOR PLASTIC | BRS | COTS | Fasteners | INSERT | COTS | Fasteners | INSERT | COTS
LIP | 1.1.57.5.13 | 1 | OH2A1-200 - ASSY, LOWER CENTER PEDESTAL | ASSY, PANEL, RWR CONTROL | 93365A130 | 93365A130 - INSERT, 6-32, BRASS, FOR PLASTIC | INSERT, 6-32, BRASS, FOR PLASTIC | BRS | COTS | Fasteners | INSERT | COTS | Fasteners | INSERT | COTS
LIP | 1.1.57.5.14 | 1 | OH2A1-200 - ASSY, LOWER CENTER PEDESTAL | ASSY, PANEL, RWR CONTROL | 91251A146 | 91251A146 - SHCS, 6-32 X .375, STEEL, BLK | SHCS, 6-32 X .375, STEEL, BLK | STL | COTS | Fasteners | SHCS | COTS | Fasteners | SHCS | COTS
LIP | 1.1.57.5.15 | 2 | OH2A1-200 - ASSY, LOWER CENTER PEDESTAL | ASSY, PANEL, RWR CONTROL | H-38-15 | H-38-15 - HEX NUT FOR POTENTIOMETER, 1/4-28-UNF-2B | HEX NUT FOR POTENTIOMETER, 1/4-28-UNF-2B | BRS | COTS | POT | NUT | COTS | POT | NUT | COTS
LIP | 1.1.57.5.16 | 1 | OH2A1-200 - ASSY, LOWER CENTER PEDESTAL | ASSY, PANEL, RWR CONTROL | OH2A4A1-13 | OH2A4A1-13 - RWR CONTROL PANEL PCB SUPPORT | RWR CONTROL PANEL PCB SUPPORT | ACRL | OH P/N | OH Part | OH Part | OH P/N | OH Part | OH Part | -
LIP | 1.1.57.5.17 | 3 | OH2A1-200 - ASSY, LOWER CENTER PEDESTAL | ASSY, PANEL, RWR CONTROL | 93225A413 | 93225A413 - ROD, THREADED, 2-56 X 2.0 | ROD, THREADED, 2-56 X 2.0 | ALU | COTS | Fasteners | Not Defined | COTS | Fasteners | Not Defined | COTS
LIP | 1.1.57.5.18 | 1 | OH2A1-200 - ASSY, LOWER CENTER PEDESTAL | ASSY, PANEL, RWR CONTROL | 90272A079 | 90272A079 - PHS, #2-56 X .375, STEEL | PHS, #2-56 X .375, STEEL | STL | COTS | Fasteners | PHS | COTS | Fasteners | PHS | COTS
LIP | 1.1.57.5.19 | 1 | OH2A1-200 - ASSY, LOWER CENTER PEDESTAL | ASSY, PANEL, RWR CONTROL -> ASSY, ABSIS ALE | ABSIS001 | ABSIS001 - ASSY, ABSIS ALE | ASSY, ABSIS ALE | N/A | ABSIS ASSY | ABSIS | ABSIS | OH ASSY | ABSIS | ABSIS | OH ASSY
LIP | 1.1.57.5.19.1 | 1 | OH2A1-200 - ASSY, LOWER CENTER PEDESTAL | ASSY, PANEL, RWR CONTROL -> ASSY, ABSIS ALE | ABSIS001-10 | ABSIS001-10 - PCB, ABSIS ALE | PCB, ABSIS ALE | N/A | ABSIS | ABSIS | ABSIS | ABSIS | ABSIS | ABSIS | ABSIS
LIP | 1.1.57.5.19.2 | 1 | OH2A1-200 - ASSY, LOWER CENTER PEDESTAL | ASSY, PANEL, RWR CONTROL -> ASSY, ABSIS ALE | DEV-12640 | DEV-12640 - ARDUINO PRO MICRO, 5V, 16 MHZ, SPARKFUN | ARDUINO PRO MICRO, 5V, 16 MHZ, SPARKFUN | N/A | COTS | ARDUINO | ARDUINO | COTS | ARDUINO | ARDUINO | COTS
LIP | 1.1.57.5.20 | 9 | OH2A1-200 - ASSY, LOWER CENTER PEDESTAL |  | 95130A105 | 95130A105 - NUT, #2-56, NARROW, BRASS | NUT, #2-56, NARROW, BRASS | BRS | COTS | Fasteners | NUT | COTS | Fasteners | NUT | COTS
LIP | 1.1.57.5.21 | 1 | OH2A1-200 - ASSY, LOWER CENTER PEDESTAL |  | OH2A4A1-14 | OH2A4A1-14 - RWR CONTROL PANEL ABSIS ADAPTER PLATE | RWR CONTROL PANEL ABSIS ADAPTER PLATE | ACRL | OH P/N | OH Part | OH Part | OH P/N | OH Part | OH Part | ABSIS
LIP | 1.1.57.5.22 | 3 | OH2A1-200 - ASSY, LOWER CENTER PEDESTAL |  | 91780A028 | 91780A028 - STANDOFF, #2-56 X .375, .125 HEX, FEMALE, 6061 | STANDOFF, #2-56 X .375, .125 HEX, FEMALE, 6061 | ALU | COTS | Fasteners | STANDOFF | COTS | Fasteners | STANDOFF | COTS
LIP | 1.1.57.5.23 | 6 | OH2A1-200 - ASSY, LOWER CENTER PEDESTAL |  | 94070A076 | 94070A076 - PHS, #2-56 X .1875, BRASS | PHS, #2-56 X .1875, BRASS | BRS | COTS | Fasteners | PHS | COTS | Fasteners | PHS | COTS
LIP | 1.1.57.5.24 | 1 | OH2A1-200 - ASSY, LOWER CENTER PEDESTAL | ASSY, PANEL, RWR CONTROL -> OHC0003-A-028ABW2 - ASSY, KNOB, BLACK, ROUND, .125 D-SHAFT | OHC0003-A-028ABW2 | OHC0003-A-028ABW2 - ASSY, KNOB, BLACK, ROUND, .125 D-SHAFT | ASSY, KNOB, BLACK, ROUND, .125 D-SHAFT |  | OH Common | OH Part | OH Part | OH Common | OH Part | OH Part | OH ASSY
LIP | 1.1.57.5.24.1 | 1 | OH2A1-200 - ASSY, LOWER CENTER PEDESTAL | ASSY, PANEL, RWR CONTROL -> OHC0003-A-028ABW2 - ASSY, KNOB, BLACK, ROUND, .125 D-SHAFT | OHC0003-028ABW2 | OHC0003-028ABW2 - KNOB, BLACK, ROUND, .125 D-SHAFT | KNOB, BLACK, ROUND, .125 D-SHAFT | RESN | OH Common | OH Part | OH Part | OH Common | OH Part | OH Part | -
LIP | 1.1.57.5.24.2 | 2 | OH2A1-200 - ASSY, LOWER CENTER PEDESTAL | ASSY, PANEL, RWR CONTROL -> OHC0003-A-028ABW2 - ASSY, KNOB, BLACK, ROUND, .125 D-SHAFT | 92311A102 | 92311A102 - SET SCREW, 4-40 X .093 CUP POINT, 18-8 | SET SCREW, 4-40 X .093 CUP POINT, 18-8 | SS | COTS | Fasteners | SET SCREW | COTS | Fasteners | SET SCREW | COTS
LIP | 1.1.57.5.25 | 2 | OH2A1-200 - ASSY, LOWER CENTER PEDESTAL | ASSY, PANEL, RWR CONTROL -> OHC0003-A-028ABN2 - ASSY, KNOB, BLACK, ROUND, .125 D-SHAFT | OHC0003-A-028ABN2 | OHC0003-A-028ABN2 - ASSY, KNOB, BLACK, ROUND, .125 D-SHAFT | ASSY, KNOB, BLACK, ROUND, .125 D-SHAFT |  | OH Common | OH Part | OH Part | OH Common | OH Part | OH Part | OH ASSY
LIP | 1.1.57.5.25.1 | 1 | OH2A1-200 - ASSY, LOWER CENTER PEDESTAL | ASSY, PANEL, RWR CONTROL -> OHC0003-A-028ABN2 - ASSY, KNOB, BLACK, ROUND, .125 D-SHAFT | OHC0003-028ABN2 | OHC0003-028ABN2 - KNOB, BLACK, ROUND, .125 D-SHAFT | KNOB, BLACK, ROUND, .125 D-SHAFT | RESN | OH Common | OH Part | OH Part | OH Common | OH Part | OH Part | -
LIP | 1.1.57.5.25.2 | 2 | OH2A1-200 - ASSY, LOWER CENTER PEDESTAL | ASSY, PANEL, RWR CONTROL -> OHC0003-A-028ABN2 - ASSY, KNOB, BLACK, ROUND, .125 D-SHAFT | 92311A102 | 92311A102 - SET SCREW, 4-40 X .093 CUP POINT, 18-8 | SET SCREW, 4-40 X .093 CUP POINT, 18-8 | SS | COTS | Fasteners | SET SCREW | COTS | Fasteners | SET SCREW | COTS
LIP | 1.1.57.5.26 | 1 | OH2A1-200 - ASSY, LOWER CENTER PEDESTAL |  | N/A | N/A - TOP NUT (PO 50A36-01-1-05N) | TOP NUT (PO 50A36-01-1-05N) | BRS | COTS | Fasteners | NUT | COTS | Fasteners | NUT | COTS
LIP | 1.1.57.6 | 1 | OH2A1-200 - ASSY, LOWER CENTER PEDESTAL | ASSY, PANEL, ECM/DISP | OH2A5A1-1 | OH2A5A1-1 - ASSY, PANEL, ECM/DISP | ASSY, PANEL, ECM/DISP |  | OH ASSY | OH Part | OH Part | OH ASSY | OH Part | OH Part | OH ASSY
LIP | 1.1.57.6.1 | 1 | OH2A1-200 - ASSY, LOWER CENTER PEDESTAL | ASSY, PANEL, ECM/DISP | OH2A5A1-10 | OH2A5A1-10 - DISP-EMC PANEL BACKPLATE | DISP-EMC PANEL BACKPLATE | ACRL | OH P/N | OH Part | OH Part | OH P/N | OH Part | OH Part | -
LIP | 1.1.57.6.2 | 1 | OH2A1-200 - ASSY, LOWER CENTER PEDESTAL | ASSY, PANEL, ECM/DISP | OH2A5A1-11 | OH2A5A1-11 - DISP-EMC PANEL LIGHTPLATE | DISP-EMC PANEL LIGHTPLATE | ACRL | OH P/N | OH Part | OH Part | OH P/N | OH Part | OH Part | -
LIP | 1.1.57.6.3 | 1 | OH2A1-200 - ASSY, LOWER CENTER PEDESTAL | ASSY, PANEL, ECM/DISP | OH2A5A1-12 | OH2A5A1-12 - DISP-EMC PANEL LEGENDPLATE | DISP-EMC PANEL LEGENDPLATE | RMRK | OH P/N | OH Part | OH Part | OH P/N | OH Part | OH Part | -
LIP | 1.1.57.6.4 | 1 | OH2A1-200 - ASSY, LOWER CENTER PEDESTAL | ASSY, PANEL, ECM/DISP -> ECM JETT SEL INDICATOR | OH2A5A1-100 | OH2A5A1-100 - ECM JETT SEL INDICATOR | ECM JETT SEL INDICATOR |  | OH P/N | OH Part | OH Part | OH P/N | OH Part | OH Part | -
LIP | 1.1.57.6.4.1 | 1 | OH2A1-200 - ASSY, LOWER CENTER PEDESTAL | ASSY, PANEL, ECM/DISP -> ECM JETT SEL INDICATOR | OH2A2A1A1-12 | OH2A2A1A1-12 - .55 SQ INDICATOR BEZEL | .55 SQ INDICATOR BEZEL | RESN | OH P/N | OH Part | OH Part | OH P/N | OH Part | OH Part | -
LIP | 1.1.57.6.4.2 | 1 | OH2A1-200 - ASSY, LOWER CENTER PEDESTAL | ASSY, PANEL, ECM/DISP -> ECM JETT SEL INDICATOR | OH2A5A1-14 | OH2A5A1-14 - ECM JETT INDICATOR COVER | ECM JETT INDICATOR COVER | ACRL | OH P/N | OH Part | OH Part | OH P/N | OH Part | OH Part | -
LIP | 1.1.57.6.4.3 | 1 | OH2A1-200 - ASSY, LOWER CENTER PEDESTAL | ASSY, PANEL, ECM/DISP -> ECM JETT SEL INDICATOR | OH2A2A1A1-15 | OH2A2A1A1-15 - .55 SQ INDICATOR ACTUATOR | .55 SQ INDICATOR ACTUATOR | RESN | OH P/N | OH Part | OH Part | OH P/N | OH Part | OH Part | -
LIP | 1.1.57.6.4.4 | 2 | OH2A1-200 - ASSY, LOWER CENTER PEDESTAL | ASSY, PANEL, ECM/DISP -> ECM JETT SEL INDICATOR | OH2A2A1A1-16 | OH2A2A1A1-16 - JETT STATION SEL INDICATOR LEGEND DIFFUSER | JETT STATION SEL INDICATOR LEGEND DIFFUSER | ABS | OH P/N | OH Part | OH Part | OH P/N | OH Part | OH Part | -
LIP | 1.1.57.6.4.5 | 1 | OH2A1-200 - ASSY, LOWER CENTER PEDESTAL | ASSY, PANEL, ECM/DISP -> ECM JETT SEL INDICATOR | OH2A5A1-105 | OH2A5A1-105 - .55 SQ INDICATOR BASE | .55 SQ INDICATOR BASE | RESN | OH P/N | OH Part | OH Part | OH P/N | OH Part | OH Part | -
LIP | 1.1.57.6.4.6 | 2 | OH2A1-200 - ASSY, LOWER CENTER PEDESTAL | ASSY, PANEL, ECM/DISP -> ECM JETT SEL INDICATOR | OH2A5A1-106 | OH2A5A1-106 - .55 SQ LEGENDPLATE INSERT | .55 SQ LEGENDPLATE INSERT | ACRL | OH P/N | OH Part | OH Part | OH P/N | OH Part | OH Part | COTS
LIP | 1.1.57.6.4.7 | 1 | OH2A1-200 - ASSY, LOWER CENTER PEDESTAL | ASSY, PANEL, ECM/DISP -> ECM JETT SEL INDICATOR | OH2A5A1-107 | OH2A5A1-107 - ECM JETT SEL LEGEND | ECM JETT SEL LEGEND | ACRL | OH P/N | OH Part | OH Part | OH P/N | OH Part | OH Part | -
LIP | 1.1.57.6.5 | 1 | OH2A1-200 - ASSY, LOWER CENTER PEDESTAL | ASSY, PANEL, ECM/DISP | OH2A5A1-13 | OH2A5A1-13 - PCB, DISP-EMC PANEL V2.5 | PCB, DISP-EMC PANEL V2.5 | N/A | OH P/N | OH Part | OH Part | OH P/N | OH Part | OH Part | -
LIP | 1.1.57.6.6 | 1 | OH2A1-200 - ASSY, LOWER CENTER PEDESTAL | ASSY, PANEL, ECM/DISP | OH2A5A1-14 | OH2A5A1-14 - DISP - EMC PANEL ABSIS ADAPTER PLATE | DISP - EMC PANEL ABSIS ADAPTER PLATE | PETG | OH P/N | OH Part | OH Part | OH P/N | OH Part | OH Part | ABSIS
LIP | 1.1.57.6.7 | 1 | OH2A1-200 - ASSY, LOWER CENTER PEDESTAL | ASSY, PANEL, ECM/DISP -> ASSY, SWITCH, S3AL, ROUND BAT | OHC0001-4 | OHC0001-4 - ASSY, SWITCH, S3AL, ROUND BAT | ASSY, SWITCH, S3AL, ROUND BAT |  | OH Common | OH Part | OH Part | OH Common | OH Part | OH Part | OH ASSY
LIP | 1.1.57.6.7.1 | 1 | OH2A1-200 - ASSY, LOWER CENTER PEDESTAL | ASSY, PANEL, ECM/DISP -> ASSY, SWITCH, S3AL, ROUND BAT | S3AL | S3AL - SWITCH, TOGGLE, LOCKING, SPDT, 3-POSN, NO BAT | SWITCH, TOGGLE, LOCKING, SPDT, 3-POSN, NO BAT | N/A | COTS | SWITCH | SWITCH | COTS | SWITCH | SWITCH | COTS
LIP | 1.1.57.6.7.2 | 1 | OH2A1-200 - ASSY, LOWER CENTER PEDESTAL | ASSY, PANEL, ECM/DISP -> ASSY, SWITCH, S3AL, ROUND BAT | OHC0001-10 | OHC0001-10 - BAT, ROUND, FOR NKK SXAL SWITCH | BAT, ROUND, FOR NKK SXAL SWITCH | ALU | OH Common | OH Part | OH Part | OH Common | OH Part | OH Part | COTS
LIP | 1.1.57.6.8 | 1 | OH2A1-200 - ASSY, LOWER CENTER PEDESTAL | ASSY, PANEL, ECM/DISP -> ASSY, SWITCH, S1AL, CONICAL BAT | OHC0001-2 | OHC0001-2 - ASSY, SWITCH, S1AL, CONICAL BAT | ASSY, SWITCH, S1AL, CONICAL BAT |  | OH Common | OH Part | OH Part | OH Common | OH Part | OH Part | OH ASSY
LIP | 1.1.57.6.8.1 | 1 | OH2A1-200 - ASSY, LOWER CENTER PEDESTAL | ASSY, PANEL, ECM/DISP -> ASSY, SWITCH, S1AL, CONICAL BAT | S1AL | S1AL - SWITCH, TOGGLE, LOCKING, SPST, 2-POSN, NO BAT | SWITCH, TOGGLE, LOCKING, SPST, 2-POSN, NO BAT | N/A | COTS | SWITCH | SWITCH | COTS | SWITCH | SWITCH | COTS
LIP | 1.1.57.6.8.2 | 1 | OH2A1-200 - ASSY, LOWER CENTER PEDESTAL | ASSY, PANEL, ECM/DISP -> ASSY, SWITCH, S1AL, CONICAL BAT | OHC0001-20 | OHC0001-20 - BAT, CONICAL, FOR NKK SXAL SWITCH | BAT, CONICAL, FOR NKK SXAL SWITCH | ALU | OH Common | OH Part | OH Part | OH Common | OH Part | OH Part | COTS
LIP | 1.1.57.6.9 | 2 | OH2A1-200 - ASSY, LOWER CENTER PEDESTAL | ASSY, PANEL, ECM/DISP | AT503M | AT503M - HEX NUT FOR SWITCH, M12-1 | HEX NUT FOR SWITCH, M12-1 | SS | COTS | SWITCH | NUT | COTS | SWITCH | NUT | COTS
LIP | 1.1.57.6.10 | 1 | OH2A1-200 - ASSY, LOWER CENTER PEDESTAL | ASSY, PANEL, ECM/DISP | 71B36-01-2-05N | 71B36-01-2-05N - SWITCH, ROTARY, 5 POS, 36 DEG, .25 D-SHAFT | SWITCH, ROTARY, 5 POS, 36 DEG, .25 D-SHAFT | N/A | COTS | SWITCH | SWITCH | COTS | SWITCH | SWITCH | COTS
LIP | 1.1.57.6.11 | 2 | OH2A1-200 - ASSY, LOWER CENTER PEDESTAL | ASSY, PANEL, ECM/DISP | 99461A505 | 99461A505 - PHS, 0-42 X .125, SELF TAPPING, 18-8 | PHS, 0-42 X .125, SELF TAPPING, 18-8 | STL | COTS | Fasteners | PIN | COTS | Fasteners | PIN | COTS
LIP | 1.1.57.6.12 | 3 | OH2A1-200 - ASSY, LOWER CENTER PEDESTAL | ASSY, PANEL, ECM/DISP | 91249A151 | 91249A151 - PHS, #6-32 X .625, 18-8, BLK | PHS, #6-32 X .625, 18-8, BLK | SS | COTS | Fasteners | PHS | COTS | Fasteners | PHS | COTS
LIP | 1.1.57.6.13 | 3 | OH2A1-200 - ASSY, LOWER CENTER PEDESTAL | ASSY, PANEL, ECM/DISP | 90760A007 | 90760A007 - NUT, JAM, #6-32, STEEL | NUT, JAM, #6-32, STEEL | STL | COTS | Fasteners | NUT | COTS | Fasteners | NUT | COTS
LIP | 1.1.57.6.14 | 2 | OH2A1-200 - ASSY, LOWER CENTER PEDESTAL | ASSY, PANEL, ECM/DISP | 90471A220 | 90471A220 - FHS, 100DEG, #6-32 X .500, STEEL | FHS, 100DEG, #6-32 X .500, STEEL | STL | COTS | Fasteners | FHS | COTS | Fasteners | FHS | COTS
LIP | 1.1.57.6.15 | 2 | OH2A1-200 - ASSY, LOWER CENTER PEDESTAL | ASSY, PANEL, ECM/DISP | 91780A337 | 91780A337 - STANDOFF, #6-32 X 1.50, .25 HEX, FEMALE, ALUMINUM | STANDOFF, #6-32 X 1.50, .25 HEX, FEMALE, ALUMINUM | ALU | COTS | Fasteners | STANDOFF | COTS | Fasteners | STANDOFF | COTS
LIP | 1.1.57.6.16 | 2 | OH2A1-200 - ASSY, LOWER CENTER PEDESTAL | ASSY, PANEL, ECM/DISP | 90272A144 | 90272A144 - PHS, #6-32 X 0.250, STEEL | PHS, #6-32 X 0.250, STEEL | STL | COTS | Fasteners | PHS | COTS | Fasteners | PHS | COTS
LIP | 1.1.57.6.17 | 1 | OH2A1-200 - ASSY, LOWER CENTER PEDESTAL | ASSY, PANEL, ECM/DISP -> OHC0003-A-385CGB4-LO - ASSY, KNOB, GREY, .25 D-SHAFT, MOD | OHC0003-A-385CGB4-LO | OHC0003-A-385CGB4-LO - ASSY, KNOB, GREY, .25 D-SHAFT, MOD | ASSY, KNOB, GREY, .25 D-SHAFT, MOD FOR ECM |  | OH Common | OH Part | OH Part | OH Common | OH Part | OH Part | OH ASSY
LIP | 1.1.57.6.17.1 | 1 | OH2A1-200 - ASSY, LOWER CENTER PEDESTAL | ASSY, PANEL, ECM/DISP -> OHC0003-A-385CGB4-LO - ASSY, KNOB, GREY, .25 D-SHAFT, MOD | OHC0003-385CGB4-LO | OHC0003-385CGB4-LO - KNOB, GREY, .25 D-SHAFT, MOD | KNOB, GREY, .25 D-SHAFT, MOD | RESN | OH Common | OH Part | OH Part | OH Common | OH Part | OH Part | -
LIP | 1.1.57.6.17.2 | 2 | OH2A1-200 - ASSY, LOWER CENTER PEDESTAL | ASSY, PANEL, ECM/DISP -> OHC0003-A-385CGB4-LO - ASSY, KNOB, GREY, .25 D-SHAFT, MOD | 92311A189 | 92311A189 - SET SCREW, 8-32 X .1875, CUP POINT, 18-8 | SET SCREW, 8-32 X .1875, CUP POINT, 18-8 | SS | COTS | Fasteners | SET SCREW | COTS | Fasteners | SET SCREW | COTS
LIP | 1.1.57.6.18 | 2 | OH2A1-200 - ASSY, LOWER CENTER PEDESTAL | ASSY, PANEL, ECM/DISP | 92671A115 | 92671A115 - NUT, #0-80, BRASS | NUT, #0-80, BRASS | BRS | COTS | Fasteners | NUT | COTS | Fasteners | NUT | COTS
LIP | 1.1.57.6.19 | 2 | OH2A1-200 - ASSY, LOWER CENTER PEDESTAL | ASSY, PANEL, ECM/DISP | 91772A058 | 91772A058 - PHS, #0-80 X 0.2187, 18-8 | PHS, #0-80 X 0.2187, 18-8 | SS | COTS | Fasteners | PHS | COTS | Fasteners | PHS | COTS
LIP | 1.1.57.6.20 | 1 | OH2A1-200 - ASSY, LOWER CENTER PEDESTAL | ASSY, PANEL, ECM/DISP -> ASSY, ABSIS ALE | ABSIS001 | ABSIS001 - ASSY, ABSIS ALE | ASSY, ABSIS ALE | N/A | ABSIS ASSY | ABSIS | ABSIS | OH ASSY | ABSIS | ABSIS | OH ASSY
LIP | 1.1.57.6.20.1 | 1 | OH2A1-200 - ASSY, LOWER CENTER PEDESTAL | ASSY, PANEL, ECM/DISP -> ASSY, ABSIS ALE | ABSIS001-10 | ABSIS001-10 - PCB, ABSIS ALE | PCB, ABSIS ALE | N/A | ABSIS | ABSIS | ABSIS | ABSIS | ABSIS | ABSIS | ABSIS
LIP | 1.1.57.6.20.2 | 1 | OH2A1-200 - ASSY, LOWER CENTER PEDESTAL | ASSY, PANEL, ECM/DISP -> ASSY, ABSIS ALE | DEV-12640 | DEV-12640 - ARDUINO PRO MICRO, 5V, 16 MHZ, SPARKFUN | ARDUINO PRO MICRO, 5V, 16 MHZ, SPARKFUN | N/A | COTS | ARDUINO | ARDUINO | COTS | ARDUINO | ARDUINO | COTS
LIP | 1.1.57.6.21 | 4 | OH2A1-200 - ASSY, LOWER CENTER PEDESTAL | ASSY, PANEL, ECM/DISP | 91780A028 | 91780A028 - STANDOFF, #2-56 X .375, .125 HEX, FEMALE, 6061 | STANDOFF, #2-56 X .375, .125 HEX, FEMALE, 6061 | ALU | COTS | Fasteners | STANDOFF | COTS | Fasteners | STANDOFF | COTS
LIP | 1.1.57.6.22 | 8 | OH2A1-200 - ASSY, LOWER CENTER PEDESTAL | ASSY, PANEL, ECM/DISP | 94070A076 | 94070A076 - PHS, #2-56 X .1875, BRASS | PHS, #2-56 X .1875, BRASS | BRS | COTS | Fasteners | PHS | COTS | Fasteners | PHS | COTS
LIP | 1.1.57.7 | 1 | OH2A1-200 - ASSY, LOWER CENTER PEDESTAL | ASSY, CABIN PRESSURE GAUGE | OH2A6A1-1 | OH2A6A1-1 - ASSY, CABIN PRESSURE GAUGE | ASSY, CABIN PRESSURE GAUGE |  | OH ASSY | OH Part | OH Part | OH ASSY | OH Part | OH Part | OH ASSY
LIP | 1.1.57.7.1 | 1 | OH2A1-200 - ASSY, LOWER CENTER PEDESTAL | ASSY, CABIN PRESSURE GAUGE | OH2A7A1-101 | OH2A7A1-101 - AIRSPEED INDICATOR BEZEL | AIRSPEED INDICATOR BEZEL | PETG | OH P/N | OH Part | OH Part | OH P/N | OH Part | OH Part | -
LIP | 1.1.57.7.2 | 1 | OH2A1-200 - ASSY, LOWER CENTER PEDESTAL | ASSY, CABIN PRESSURE GAUGE | OH2A6A1-13 | OH2A6A1-13 - CABIN PRESS DIAL FACE | CABIN PRESS DIAL FACE | RMRK | OH P/N | OH Part | OH Part | OH P/N | OH Part | OH Part | -
LIP | 1.1.57.7.3 | 1 | OH2A1-200 - ASSY, LOWER CENTER PEDESTAL | ASSY, CABIN PRESSURE GAUGE | OHC0007-11 | OHC0007-11 - 2IN GAUGE COVER GLASS | 2IN GAUGE COVER GLASS | ACRL | OH Common | OH Part | OH Part | OH Common | OH Part | OH Part | -
LIP | 1.1.57.7.4 | 1 | OH2A1-200 - ASSY, LOWER CENTER PEDESTAL | ASSY, CABIN PRESSURE GAUGE | OHC0007-12 | OHC0007-12 - 2IN GAUGE DIAL FACE SPACER | 2IN GAUGE DIAL FACE SPACER | PETG | OH Common | OH Part | OH Part | OH Common | OH Part | OH Part | COTS
LIP | 1.1.57.7.5 | 1 | OH2A1-200 - ASSY, LOWER CENTER PEDESTAL | ASSY, CABIN PRESSURE GAUGE -> ASSY, 2IN GAUGE SGL STPR MECH W/O ZERO DETECT | OHC0007-2 | OHC0007-2 - ASSY, 2IN GAUGE SGL STPR MECH W/O ZERO DETECT | ASSY, 2IN GAUGE SGL STPR MECH W/O ZERO DETECT |  | OH Common | OH Part | OH Part | OH Common | OH Part | OH Part | OH ASSY
LIP | 1.1.57.7.5.1 | 1 | OH2A1-200 - ASSY, LOWER CENTER PEDESTAL | ASSY, CABIN PRESSURE GAUGE -> ASSY, 2IN GAUGE SGL STPR MECH W/O ZERO DETECT | OHC0007-101 | OHC0007-101 - 2IN GAUGE STEPPER MOUNT | 2IN GAUGE STEPPER MOUNT | PETG | OH Common | OH Part | OH Part | OH Common | OH Part | OH Part | -
LIP | 1.1.57.7.5.2 | 2 | OH2A1-200 - ASSY, LOWER CENTER PEDESTAL | ASSY, CABIN PRESSURE GAUGE -> ASSY, 2IN GAUGE SGL STPR MECH W/O ZERO DETECT | 1938 | 1938 - LED, NEOPIXEL, DIFFUSED 5MM TH | LED, NEOPIXEL, DIFFUSED 5MM TH | N/A | COTS | Misc | LED | COTS | Misc | LED | COTS
LIP | 1.1.57.7.5.3 | 3 | OH2A1-200 - ASSY, LOWER CENTER PEDESTAL | ASSY, CABIN PRESSURE GAUGE -> ASSY, 2IN GAUGE SGL STPR MECH W/O ZERO DETECT | 91780A028 | 91780A028 - STANDOFF, #2-56 X .375, .125 HEX, FEMALE, 6061 | STANDOFF, #2-56 X .375, .125 HEX, FEMALE, 6061 | ALU | COTS | Fasteners | STANDOFF | COTS | Fasteners | STANDOFF | COTS
LIP | 1.1.57.7.5.4 | 3 | OH2A1-200 - ASSY, LOWER CENTER PEDESTAL | ASSY, CABIN PRESSURE GAUGE -> ASSY, 2IN GAUGE SGL STPR MECH W/O ZERO DETECT | 90471A115 | 90471A115 - FHS, 100DEG, #2-56 X .250, STEEL | FHS, 100DEG, #2-56 X .250, STEEL | STL | COTS | Fasteners | FHS | COTS | Fasteners | FHS | COTS
LIP | 1.1.57.7.5.5 | 3 | OH2A1-200 - ASSY, LOWER CENTER PEDESTAL | ASSY, CABIN PRESSURE GAUGE -> ASSY, 2IN GAUGE SGL STPR MECH W/O ZERO DETECT | 90272A077 | 90272A077 - PHS, #2-56 X .250, STEEL | PHS, #2-56 X .250, STEEL | STL | COTS | Fasteners | PHS | COTS | Fasteners | PHS | COTS
LIP | 1.1.57.7.5.6 | 1 | OH2A1-200 - ASSY, LOWER CENTER PEDESTAL | ASSY, CABIN PRESSURE GAUGE -> ASSY, 2IN GAUGE SGL STPR MECH W/O ZERO DETECT | VID29-02P | VID29-02P - MICROSTEPPER, GAUGE, 315 DEG ROT | MICROSTEPPER, GAUGE, 315 DEG ROT | N/A | COTS | Misc | MICROSTEPPER | COTS | Misc | MICROSTEPPER | COTS
LIP | 1.1.57.7.5.7 | 2 | OH2A1-200 - ASSY, LOWER CENTER PEDESTAL | ASSY, CABIN PRESSURE GAUGE -> ASSY, 2IN GAUGE SGL STPR MECH W/O ZERO DETECT | 99461A914 | 99461A914 - PHS, M2, 5MM, SELF-TAP, 18-8 | PHS, M2, 5MM, SELF-TAP, 18-8 | SS | COTS | Fasteners | PHS | COTS | Fasteners | PHS | COTS
LIP | 1.1.57.7.5.8 | 1 | OH2A1-200 - ASSY, LOWER CENTER PEDESTAL | ASSY, CABIN PRESSURE GAUGE -> ASSY, 2IN GAUGE SGL STPR MECH W/O ZERO DETECT | OHC0007-14 | OHC0007-14 - PCB, STANDBY AIRSPEED_VVI | 2 IN GAUGE STEPPER PCB | N/A | OH Common | OH Part | OH Part | OH Common | OH Part | OH Part | -
LIP | 1.1.57.7.6 | 1 | OH2A1-200 - ASSY, LOWER CENTER PEDESTAL | ASSY, CABIN PRESSURE GAUGE | OHC0007-13 | OHC0007-13 - 2IN GAUGE POINTER | 2IN GAUGE POINTER | ACRL | OH Common | OH Part | OH Part | OH Common | OH Part | OH Part | -
LIP | 1.1.57.8 | 4 | OH2A1-200 - ASSY, LOWER CENTER PEDESTAL |  | 91841A009 | 91841A009 - NUT, #8-32, 18-8 | NUT, #8-32, 18-8 | SS | COTS | Fasteners | NUT | COTS | Fasteners | NUT | COTS
LIP | 1.1.57.9 | 15 | OH2A1-200 - ASSY, LOWER CENTER PEDESTAL |  | 93365A130 | 93365A130 - INSERT, 6-32, BRASS, FOR PLASTIC | INSERT, 6-32, BRASS, FOR PLASTIC | BRS | COTS | Fasteners | INSERT | COTS | Fasteners | INSERT | COTS
LIP | 1.1.57.10 | 6 | OH2A1-200 - ASSY, LOWER CENTER PEDESTAL |  | 91249A148 | 91249A148 - PHS, #6-32 X .50, 18-8, BLK | PHS, #6-32 X .50, 18-8, BLK | SS | COTS | Fasteners | PHS | COTS | Fasteners | PHS | COTS
LIP | 1.1.57.11 | 6 | OH2A1-200 - ASSY, LOWER CENTER PEDESTAL |  | 91249A151 | 91249A151 - PHS, #6-32 X .625, 18-8, BLK | PHS, #6-32 X .625, 18-8, BLK | SS | COTS | Fasteners | PHS | COTS | Fasteners | PHS | COTS
LIP | 1.1.57.12 | 1 | OH2A1-200 - ASSY, LOWER CENTER PEDESTAL |  | 57155K371 | 57155K371 - BEARING, SEALED, .1563 ID X .3125 OD X .125 THK, R155-2Z | BEARING, SEALED, .1563 ID X .3125 OD X .125 THK, R155-2Z | N/A | COTS | BEARING | LED | COTS | BEARING | LED | COTS
LIP | 1.1.57.13 | 1 | OH2A1-200 - ASSY, LOWER CENTER PEDESTAL |  | 92141A008 | 92141A008 - WASHER, #6 X .3125 OD, 18-8 | WASHER, #6 X .3125 OD, 18-8 | SS | COTS | Fasteners | WASHER | COTS | Fasteners | WASHER | COTS
LIP | 1.1.57.14 | 4 | OH2A1-200 - ASSY, LOWER CENTER PEDESTAL |  | 90760A007 | 90760A007 - NUT, JAM, #6-32, STEEL | NUT, JAM, #6-32, STEEL | STL | COTS | Fasteners | NUT | COTS | Fasteners | NUT | COTS
LIP | 1.1.57.15 | 1 | OH2A1-200 - ASSY, LOWER CENTER PEDESTAL |  | 90471A223 | 90471A223 - FHS, 100DEG, #6-32 X .750, STEEL | FHS, 100 DEG, #6-32 X .750, STEEL | STL | COTS | Fasteners | FHS | COTS | Fasteners | FHS | COTS
LIP | 1.1.58 | 2 | OH2A1-1 - ASSY, LOWER INSTRUMENT PANEL |  | OH2A1-29 | OH2A1-29 - USB TO HDMI ADAPTER | USB TO HDMI ADAPTER | PETG | OH P/N | OH Part | OH Part | OH P/N | OH Part | OH Part | -
LIP | 1.1.57.16 | 5 | OH2A1-200 - ASSY, LOWER CENTER PEDESTAL |  | 91249A146 | 91249A146 - PHS, #6-32 X .375, 18-8, BLK | PHS, #6-32 X .375, 18-8, BLK | SS | COTS | Fasteners | PHS | COTS | Fasteners | PHS | COTS
RIGHT | 4 | 1 | OH5A1-1 - ASSY, RIGHT CONSOLE |  | OH5A1-1 | OH5A1-1 - ASSY, RIGHT CONSOLE | ASSY, RIGHT CONSOLE |  | OH ASSY | OH Part | OH Part | OH ASSY | OH Part | OH Part | OH ASSY
RIGHT | 4.1 | 1 | OH5A1-1 - ASSY, RIGHT CONSOLE |  | OH5A1-10 | OH5A1-10 - EXTERNAL SKIN | EXTERNAL SKIN | MDF | OH P/N | OH Part | OH Part | OH P/N | OH Part | OH Part | -
RIGHT | 4.2 | 1 | OH5A1-1 - ASSY, RIGHT CONSOLE |  | OH5A1-11 | OH5A1-11 - DEFOG LEVER | DEFOG LEVER | PETG | OH P/N | OH Part | OH Part | OH P/N | OH Part | OH Part | -
RIGHT | 4.3 | 1 | OH5A1-1 - ASSY, RIGHT CONSOLE |  | OH5A1-12 | OH5A1-12 - AFT BLANKING PANEL | AFT BLANKING PANEL | ACRL | OH P/N | OH Part | OH Part | OH P/N | OH Part | OH Part | -
RIGHT | 4.4 | 1 | OH5A4A1-1 - ASSY, ELEC PANEL |  | OH5A4A1-1 | OH5A4A1-1 - ASSY, ELEC PANEL | ASSY, ELEC PANEL |  | OH ASSY | OH Part | OH Part | OH ASSY | OH Part | OH Part | OH ASSY
RIGHT | 4.4.1 | 1 | OH5A4A1-1 - ASSY, ELEC PANEL |  | OH5A4A1-13 | OH5A4A1-13 - PCB, ELEC PANEL | PCB, ELEC PANEL | N/A | OH P/N | OH Part | OH Part | OH P/N | OH Part | OH Part | -
RIGHT | 4.4.2 | 1 | OH5A4A1-1 - ASSY, ELEC PANEL |  | OH5A4A1-10 | OH5A4A1-10 - ELEC BACKPLATE | ELEC BACKPLATE | ACRL | OH P/N | OH Part | OH Part | OH P/N | OH Part | OH Part | -
RIGHT | 4.4.3 | 1 | OH5A4A1-1 - ASSY, ELEC PANEL |  | OH5A4A1-11 | OH5A4A1-11 - ELEC LIGHTPLATE | ELEC LIGHTPLATE | ACRL | OH P/N | OH Part | OH Part | OH P/N | OH Part | OH Part | -
RIGHT | 4.4.4 | 1 | OH5A4A1-1 - ASSY, ELEC PANEL |  | OH5A4A1-12 | OH5A4A1-12 - ELEC LEGEND PLATE | ELEC LEGEND PLATE | RMRK | OH P/N | OH Part | OH Part | OH P/N | OH Part | OH Part | -
RIGHT | 4.4.5 | 1 | OH5A4A1-1 - ASSY, ELEC PANEL | BATTERY VOLTAGE INDICATOR | OH5A4A1-100 | OH5A4A1-100 - BATTERY VOLTAGE INDICATOR | BATTERY VOLTAGE INDICATOR |  | OH P/N | OH Part | OH Part | OH P/N | OH Part | OH Part | -
RIGHT | 4.4.5.1 | 1 | OH5A4A1-1 - ASSY, ELEC PANEL | BATTERY VOLTAGE INDICATOR | OH5A4A1-101 | OH5A4A1-101 - BATT VOLT CASE | BATT VOLT CASE | PETG | OH P/N | OH Part | OH Part | OH P/N | OH Part | OH Part | -
RIGHT | 4.4.5.2 | 1 | OH5A4A1-1 - ASSY, ELEC PANEL | BATTERY VOLTAGE INDICATOR | OH5A4A1-102 | OH5A4A1-102 - BATT VOLT GLASS COVER | BATT VOLT GLASS COVER | ACRL | OH P/N | OH Part | OH Part | OH P/N | OH Part | OH Part | -
RIGHT | 4.4.5.3 | 1 | OH5A4A1-1 - ASSY, ELEC PANEL | BATTERY VOLTAGE INDICATOR | OH5A4A1-103 | OH5A4A1-103 - BATT VOLT SPACER | BATT VOLT SPACER | PETG | OH P/N | OH Part | OH Part | OH P/N | OH Part | OH Part | COTS
RIGHT | 4.4.5.4 | 1 | OH5A4A1-1 - ASSY, ELEC PANEL | BATTERY VOLTAGE INDICATOR | OH5A4A1-104 | OH5A4A1-104 - BATT VOLT BEZEL FACE | BATT VOLT BEZEL FACE | ACRL | OH P/N | OH Part | OH Part | OH P/N | OH Part | OH Part | -
RIGHT | 4.4.5.5 | 1 | OH5A4A1-1 - ASSY, ELEC PANEL | BATTERY VOLTAGE INDICATOR | OH5A4A1-105 | OH5A4A1-105 - BATT VOLT NEEDLE #1 | BATT VOLT NEEDLE #1 | ACRL | OH P/N | OH Part | OH Part | OH P/N | OH Part | OH Part | -
RIGHT | 4.4.5.6 | 1 | OH5A4A1-1 - ASSY, ELEC PANEL | BATTERY VOLTAGE INDICATOR | OH5A4A1-106 | OH5A4A1-106 - BATT VOLT NEEDLE #2 | BATT VOLT NEEDLE #2 | ACRL | OH P/N | OH Part | OH Part | OH P/N | OH Part | OH Part | -
RIGHT | 4.4.5.7 | 1 | OH5A4A1-1 - ASSY, ELEC PANEL | BATTERY VOLTAGE INDICATOR | ABSIS010 | ABSIS010 - ASSY, DUAL NEEDLE GAUGE | ASSY, DUAL NEEDLE GAUGE | N/A | OH ASSY | ABSIS | ABSIS | OH ASSY | ABSIS | ABSIS | OH ASSY
RIGHT | 4.4.5.8 | 1 | OH5A4A1-1 - ASSY, ELEC PANEL | BATTERY VOLTAGE INDICATOR | OH5A4A1-107 | OH5A4A1-107 - BATT VOLT NEEDLE SHAFT #2 | BATT VOLT NEEDLE SHAFT #2 | PETG | OH P/N | OH Part | OH Part | OH P/N | OH Part | OH Part | -
RIGHT | 4.4.5.9 | 1 | OH5A4A1-1 - ASSY, ELEC PANEL | BATTERY VOLTAGE INDICATOR | OH5A4A1-108 | OH5A4A1-108 - BATT VOLT NEEDLE SHAFT #1 | BATT VOLT NEEDLE SHAFT #1 | PETG | OH P/N | OH Part | OH Part | OH P/N | OH Part | OH Part | -
RIGHT | 4.4.5.10 | 1 | OH5A4A1-1 - ASSY, ELEC PANEL | BATTERY VOLTAGE INDICATOR | OH5A4A1-109 | OH5A4A1-109 - BATT VOLT LIGHTPLATE | BATT VOLT LIGHTPLATE | ACRL | OH P/N | OH Part | OH Part | OH P/N | OH Part | OH Part | -
RIGHT | 4.4.5.11 | 1 | OH5A4A1-1 - ASSY, ELEC PANEL | BATTERY VOLTAGE INDICATOR | X40 8798 | X40 8798 - MICROSTEPPER, GAUGE, DUAL SHAFT, 315 DEG ROT | MICROSTEPPER, GAUGE, DUAL SHAFT, 315 DEG ROT | N/A | COTS | Misc | MICROSTEPPER | COTS | Misc | MICROSTEPPER | COTS
RIGHT | 4.4.5.12 | 2 | OH5A4A1-1 - ASSY, ELEC PANEL | BATTERY VOLTAGE INDICATOR | 90272A144 | 90272A144 - PHS, #6-32 X 0.250, STEEL | PHS, #6-32 X 0.250, STEEL | STL | COTS | Fasteners | PHS | COTS | Fasteners | PHS | COTS
RIGHT | 4.4.5.13 | 4 | OH5A4A1-1 - ASSY, ELEC PANEL | BATTERY VOLTAGE INDICATOR | 93365A130 | 93365A130 - INSERT, 6-32, BRASS, FOR PLASTIC | INSERT, 6-32, BRASS, FOR PLASTIC | BRS | COTS | Fasteners | INSERT | COTS | Fasteners | INSERT | COTS
RIGHT | 4.4.6 | 3 | OH5A4A1-1 - ASSY, ELEC PANEL |  | 91249A151 | 91249A151 - PHS, #6-32 X .625, 18-8, BLK | PHS, #6-32 X .625, 18-8, BLK | SS | COTS | Fasteners | PHS | COTS | Fasteners | PHS | COTS
RIGHT | 4.4.7 | 1 | OH5A4A1-1 - ASSY, ELEC PANEL |  | 90760A007 | 90760A007 - NUT, JAM, #6-32, STEEL | NUT, JAM, #6-32, STEEL | STL | COTS | Fasteners | NUT | COTS | Fasteners | NUT | COTS
RIGHT | 4.4.8 | 2 | OH5A4A1-1 - ASSY, ELEC PANEL | ASSY, SWITCH, S1AL, CONICAL BAT | OHC0001-2 | OHC0001-2 - ASSY, SWITCH, S1AL, CONICAL BAT | ASSY, SWITCH, S1AL, CONICAL BAT |  | OH Common | OH Part | OH Part | OH Common | OH Part | OH Part | OH ASSY
RIGHT | 4.4.8.1 | 1 | OH5A4A1-1 - ASSY, ELEC PANEL | ASSY, SWITCH, S1AL, CONICAL BAT | S1AL | S1AL - SWITCH, TOGGLE, LOCKING, SPST, 2-POSN, NO BAT | SWITCH, TOGGLE, LOCKING, SPST, 2-POSN, NO BAT | N/A | COTS | SWITCH | SWITCH | COTS | SWITCH | SWITCH | COTS
RIGHT | 4.4.8.2 | 1 | OH5A4A1-1 - ASSY, ELEC PANEL | ASSY, SWITCH, S1AL, CONICAL BAT | OHC0001-20 | OHC0001-20 - BAT, CONICAL, FOR NKK SXAL SWITCH | BAT, CONICAL, FOR NKK SXAL SWITCH | ALU | OH Common | OH Part | OH Part | OH Common | OH Part | OH Part | COTS
RIGHT | 4.4.9 | 3 | OH5A4A1-1 - ASSY, ELEC PANEL |  | AT508 | AT508 - LOCK WASHER FOR SWITCH, M12 | LOCK WASHER FOR SWITCH, M12 | SS | COTS | Fasteners | SWITCH | COTS | Fasteners | SWITCH | COTS
RIGHT | 4.4.10 | 3 | OH5A4A1-1 - ASSY, ELEC PANEL |  | AT537 | AT537 - O-RING FOR SWITCH, 12 MM ID | O-RING FOR SWITCH, 12 MM ID | RBR | COTS | Retaining Rings | SWITCH | COTS | Misc | SWITCH | COTS
RIGHT | 4.4.11 | 3 | OH5A4A1-1 - ASSY, ELEC PANEL |  | AT503M | AT503M - HEX NUT FOR SWITCH, M12-1 | HEX NUT FOR SWITCH, M12-1 | SS | COTS | SWITCH | NUT | COTS | SWITCH | NUT | COTS
RIGHT | 4.4.12 | 1 | OH5A4A1-1 - ASSY, ELEC PANEL | ASSY, SWITCH, S3AL, ROUND BAT | OHC0001-4 | OHC0001-4 - ASSY, SWITCH, S3AL, ROUND BAT | ASSY, SWITCH, S3AL, ROUND BAT |  | OH Common | OH Part | OH Part | OH Common | OH Part | OH Part | OH ASSY
RIGHT | 4.4.12.1 | 1 | OH5A4A1-1 - ASSY, ELEC PANEL | ASSY, SWITCH, S3AL, ROUND BAT | S3AL | S3AL - SWITCH, TOGGLE, LOCKING, SPDT, 3-POSN, NO BAT | SWITCH, TOGGLE, LOCKING, SPDT, 3-POSN, NO BAT | N/A | COTS | SWITCH | SWITCH | COTS | SWITCH | SWITCH | COTS
RIGHT | 4.4.12.2 | 1 | OH5A4A1-1 - ASSY, ELEC PANEL | ASSY, SWITCH, S3AL, ROUND BAT | OHC0001-10 | OHC0001-10 - BAT, ROUND, FOR NKK SXAL SWITCH | BAT, ROUND, FOR NKK SXAL SWITCH | ALU | OH Common | OH Part | OH Part | OH Common | OH Part | OH Part | COTS
RIGHT | 4.4.13 | 2 | OH5A4A1-1 - ASSY, ELEC PANEL |  | 90471A223 | 90471A223 - FHS, 100DEG, #6-32 X .750, STEEL | FHS, 100 DEG, #6-32 X .750, STEEL | STL | COTS | Fasteners | FHS | COTS | Fasteners | FHS | COTS
RIGHT | 4.4.14 | 3 | OH5A4A1-1 - ASSY, ELEC PANEL |  | 91780A337 | 91780A337 - STANDOFF, #6-32 X 1.50, .25 HEX, FEMALE, ALUMINUM | STANDOFF, #6-32 X 1.50, .25 HEX, FEMALE, ALUMINUM | ALU | COTS | Fasteners | STANDOFF | COTS | Fasteners | STANDOFF | COTS
RIGHT | 4.4.15 | 3 | OH5A4A1-1 - ASSY, ELEC PANEL |  | 93505A445 | 93505A445 - STANDOFF, 6-32 X .875, .25 HEX, MALE-FEMALE, ALUMINUM | STANDOFF, 6-32 X .875, .25 HEX, MALE-FEMALE, ALUMINUM | ALU | COTS | Fasteners | STANDOFF | COTS | Fasteners | STANDOFF | COTS
RIGHT | 4.4.16 | 1 | OH5A4A1-1 - ASSY, ELEC PANEL |  | 92141A008 | 92141A008 - WASHER, #6 X .3125 OD, 18-8 | WASHER, #6 X .3125 OD, 18-8 | SS | COTS | Fasteners | WASHER | COTS | Fasteners | WASHER | COTS
RIGHT | 4.4.17 | 3 | OH5A4A1-1 - ASSY, ELEC PANEL |  | 90272A144 | 90272A144 - PHS, #6-32 X 0.250, STEEL | PHS, #6-32 X 0.250, STEEL | STL | COTS | Fasteners | PHS | COTS | Fasteners | PHS | COTS
RIGHT | 4.4.18 | 1 | OH5A4A1-1 - ASSY, ELEC PANEL | ASSY, ELEC PANEL ELECTRONICS TRAY | OH5A4A1-200 | OH5A4A1-200 - ASSY, ELEC PANEL ELECTRONICS TRAY | ASSY, ELEC PANEL ELECTRONICS TRAY |  | OH ASSY | OH Part | OH Part | OH ASSY | OH Part | OH Part | OH ASSY
RIGHT | 4.4.18.1 | 1 | OH5A4A1-1 - ASSY, ELEC PANEL | ASSY, ELEC PANEL ELECTRONICS TRAY | OH5A4A1-201 | OH5A4A1-201 - ELEC PANEL ABSIS ADAPTER PLATE | ELEC PANEL ABSIS ADAPTER PLATE | PETG | OH P/N | OH Part | OH Part | OH P/N | OH Part | OH Part | ABSIS
RIGHT | 4.4.18.2 | 4 | OH5A4A1-1 - ASSY, ELEC PANEL | ASSY, ELEC PANEL ELECTRONICS TRAY | 91780A105 | 91780A105 - STANDOFF, #2-56 X .375, .1875 HEX, FEMALE, ALUMINUM | STANDOFF, #2-56 X .375, .1875 HEX, FEMALE, ALUMINUM | ALU | COTS | Fasteners | STANDOFF | COTS | Fasteners | STANDOFF | COTS
RIGHT | 4.4.18.3 | 8 | OH5A4A1-1 - ASSY, ELEC PANEL | ASSY, ELEC PANEL ELECTRONICS TRAY | 94070A076 | 94070A076 - PHS, #2-56 X .1875, BRASS | PHS, #2-56 X .1875, BRASS | BRS | COTS | Fasteners | PHS | COTS | Fasteners | PHS | COTS
RIGHT | 4.4.18.4 | 1 | OH5A4A1-1 - ASSY, ELEC PANEL | ASSY, ELEC PANEL ELECTRONICS TRAY -> ASSY, ABSIS ALE | ABSIS001 | ABSIS001 - ASSY, ABSIS ALE | ASSY, ABSIS ALE | N/A | ABSIS ASSY | ABSIS | ABSIS | OH ASSY | ABSIS | ABSIS | OH ASSY
RIGHT | 4.4.18.4.1 | 1 | OH5A4A1-1 - ASSY, ELEC PANEL | ASSY, ELEC PANEL ELECTRONICS TRAY -> ASSY, ABSIS ALE | ABSIS001-10 | ABSIS001-10 - PCB, ABSIS ALE | PCB, ABSIS ALE | N/A | ABSIS | ABSIS | ABSIS | ABSIS | ABSIS | ABSIS | ABSIS
RIGHT | 4.4.18.4.2 | 1 | OH5A4A1-1 - ASSY, ELEC PANEL | ASSY, ELEC PANEL ELECTRONICS TRAY -> ASSY, ABSIS ALE | DEV-12640 | DEV-12640 - ARDUINO PRO MICRO, 5V, 16 MHZ, SPARKFUN | ARDUINO PRO MICRO, 5V, 16 MHZ, SPARKFUN | N/A | COTS | ARDUINO | ARDUINO | COTS | ARDUINO | ARDUINO | COTS
RIGHT | 4.5 | 1 | OH5A1A1-1 - ASSY, RIGHT CONSOLE STRUCTURE |  | OH5A1A1-1 | OH5A1A1-1 - ASSY, RIGHT CONSOLE STRUCTURE | ASSY, RIGHT CONSOLE STRUCTURE |  | OH ASSY | OH Part | OH Part | OH ASSY | OH Part | OH Part | OH ASSY
RIGHT | 4.5.1 | 1 | OH5A1A1-1 - ASSY, RIGHT CONSOLE STRUCTURE |  | OH5A1A1-10 | OH5A1A1-10 - PRIMARY RIB J | PRIMARY RIB J | MDF | OH P/N | OH Part | OH Part | OH P/N | OH Part | OH Part | -
RIGHT | 4.5.2 | 1 | OH5A1A1-1 - ASSY, RIGHT CONSOLE STRUCTURE |  | OH5A1A1-11 | OH5A1A1-11 - PRIMARY RIB F | PRIMARY RIB F | MDF | OH P/N | OH Part | OH Part | OH P/N | OH Part | OH Part | -
RIGHT | 4.5.3 | 1 | OH5A1A1-1 - ASSY, RIGHT CONSOLE STRUCTURE |  | OH5A1A1-12 | OH5A1A1-12 - PRIMARY RIB G | PRIMARY RIB G | MDF | OH P/N | OH Part | OH Part | OH P/N | OH Part | OH Part | -
RIGHT | 4.5.4 | 1 | OH5A1A1-1 - ASSY, RIGHT CONSOLE STRUCTURE |  | OH5A1A1-13 | OH5A1A1-13 - PRIMARY RIB H | PRIMARY RIB H | MDF | OH P/N | OH Part | OH Part | OH P/N | OH Part | OH Part | -
RIGHT | 4.5.5 | 1 | OH5A1A1-1 - ASSY, RIGHT CONSOLE STRUCTURE |  | OH5A1A1-14 | OH5A1A1-14 - PRIMARY RIB I | PRIMARY RIB I | MDF | OH P/N | OH Part | OH Part | OH P/N | OH Part | OH Part | -
RIGHT | 4.5.6 | 1 | OH5A1A1-1 - ASSY, RIGHT CONSOLE STRUCTURE |  | OH5A1A1-15 | OH5A1A1-15 - AUX SPACER | AUX SPACER | PETG | OH P/N | OH Part | OH Part | OH P/N | OH Part | OH Part | COTS
RIGHT | 4.5.7 | 1 | OH5A1A1-1 - ASSY, RIGHT CONSOLE STRUCTURE |  | OH5A1A1-16 | OH5A1A1-16 - G-H INBOARD SPACER | G-H INBOARD SPACER | PETG | OH P/N | OH Part | OH Part | OH P/N | OH Part | OH Part | COTS
RIGHT | 4.5.8 | 1 | OH5A1A1-1 - ASSY, RIGHT CONSOLE STRUCTURE |  | OH5A1A1-17 | OH5A1A1-17 - H-I INBOARD SPACER | H-I INBOARD SPACER | PETG | OH P/N | OH Part | OH Part | OH P/N | OH Part | OH Part | COTS
RIGHT | 4.5.9 | 1 | OH5A1A1-1 - ASSY, RIGHT CONSOLE STRUCTURE |  | OH5A1A1-18 | OH5A1A1-18 - I-J INBOARD SPACER | I-J INBOARD SPACER | PETG | OH P/N | OH Part | OH Part | OH P/N | OH Part | OH Part | COTS
RIGHT | 4.5.10 | 1 | OH5A1A1-1 - ASSY, RIGHT CONSOLE STRUCTURE |  | OH5A1A1-19 | OH5A1A1-19 - J-AFT INBOARD SPACER | J-AFT INBOARD SPACER | PETG | OH P/N | OH Part | OH Part | OH P/N | OH Part | OH Part | COTS
RIGHT | 4.5.11 | 1 | OH5A1A1-1 - ASSY, RIGHT CONSOLE STRUCTURE |  | OH5A1A1-20 | OH5A1A1-20 - F-G OUTBOARD SPACER | F-G OUTBOARD SPACER | PETG | OH P/N | OH Part | OH Part | OH P/N | OH Part | OH Part | COTS
RIGHT | 4.5.12 | 1 | OH5A1A1-1 - ASSY, RIGHT CONSOLE STRUCTURE |  | OH5A1A1-21 | OH5A1A1-21 - G-H OUTBOARD SPACER | G-H OUTBOARD SPACER | PETG | OH P/N | OH Part | OH Part | OH P/N | OH Part | OH Part | COTS
RIGHT | 4.5.13 | 1 | OH5A1A1-1 - ASSY, RIGHT CONSOLE STRUCTURE |  | OH5A1A1-22 | OH5A1A1-22 - H-I OUTBOARD SPACER | H-I OUTBOARD SPACER | PETG | OH P/N | OH Part | OH Part | OH P/N | OH Part | OH Part | COTS
RIGHT | 4.5.14 | 1 | OH5A1A1-1 - ASSY, RIGHT CONSOLE STRUCTURE |  | OH5A1A1-23 | OH5A1A1-23 - I-J OUTBOARD SPACER | I-J OUTBOARD SPACER | PETG | OH P/N | OH Part | OH Part | OH P/N | OH Part | OH Part | COTS
RIGHT | 4.5.15 | 1 | OH5A1A1-1 - ASSY, RIGHT CONSOLE STRUCTURE |  | OH5A1A1-24 | OH5A1A1-24 - J-AFT OUTBOARD SPACER | J-AFT OUTBOARD SPACER | PETG | OH P/N | OH Part | OH Part | OH P/N | OH Part | OH Part | COTS
RIGHT | 4.5.16 | 1 | OH5A1A1-1 - ASSY, RIGHT CONSOLE STRUCTURE |  | OH5A1A1-25 | OH5A1A1-25 - FWD CONSOLE CANOPY RAIL BRACKET | FWD CONSOLE CANOPY RAIL BRACKET | PETG | OH P/N | OH Part | OH Part | OH P/N | OH Part | OH Part | COTS
RIGHT | 4.5.17 | 1 | OH5A1A1-1 - ASSY, RIGHT CONSOLE STRUCTURE |  | OH5A1A1-26 | OH5A1A1-26 - CANOPY RAIL TRIM | CANOPY RAIL TRIM | MDF | OH P/N | OH Part | OH Part | OH P/N | OH Part | OH Part | -
RIGHT | 4.5.18 | 1 | OH5A1A1-1 - ASSY, RIGHT CONSOLE STRUCTURE |  | OH5A1A1-27 | OH5A1A1-27 - AFT CONSOLE CANOPY RAIL BRACKET | AFT CONSOLE CANOPY RAIL BRACKET | PETG | OH P/N | OH Part | OH Part | OH P/N | OH Part | OH Part | COTS
RIGHT | 4.5.19 | 1 | OH5A1A1-1 - ASSY, RIGHT CONSOLE STRUCTURE |  | OH5A1A1-28 | OH5A1A1-28 - CANOPY RAIL | CANOPY RAIL | MDF | OH P/N | OH Part | OH Part | OH P/N | OH Part | OH Part | -
RIGHT | 4.5.20 | 5 | OH5A1A1-1 - ASSY, RIGHT CONSOLE STRUCTURE |  | OH5A1A1-29 | OH5A1A1-29 - CONSOLE SILL BRACKET A-R | CONSOLE SILL BRACKET A-R | PETG | OH P/N | OH Part | OH Part | OH P/N | OH Part | OH Part | COTS
RIGHT | 4.5.21 | 4 | OH5A1A1-1 - ASSY, RIGHT CONSOLE STRUCTURE |  | OH5A1A1-30 | OH5A1A1-30 - CONSOLE SILL BRACKET B-R | CONSOLE SILL BRACKET B-R | PETG | OH P/N | OH Part | OH Part | OH P/N | OH Part | OH Part | COTS
RIGHT | 4.5.22 | 1 | OH5A1A1-1 - ASSY, RIGHT CONSOLE STRUCTURE |  | OH5A1A1-31 | OH5A1A1-31 - AFT UPPER BULKHEAD BRACKET | AFT UPPER BULKHEAD BRACKET | PETG | OH P/N | OH Part | OH Part | OH P/N | OH Part | OH Part | COTS
RIGHT | 4.5.23 | 1 | OH5A1A1-1 - ASSY, RIGHT CONSOLE STRUCTURE |  | OH5A1A1-32 | OH5A1A1-32 - INBOARD CONSOLE WALL | INBOARD CONSOLE WALL | MDF | OH P/N | OH Part | OH Part | OH P/N | OH Part | OH Part | -
RIGHT | 4.5.24 | 1 | OH5A1A1-1 - ASSY, RIGHT CONSOLE STRUCTURE |  | OH5A1A1-33 | OH5A1A1-33 - CONSOLE FLOOR | CONSOLE FLOOR | MDF | OH P/N | OH Part | OH Part | OH P/N | OH Part | OH Part | -
RIGHT | 4.5.25 | 1 | OH5A1A1-1 - ASSY, RIGHT CONSOLE STRUCTURE |  | OH5A1A1-34 | OH5A1A1-34 - AFT INTERNAL BULKHEAD | AFT INTERNAL BULKHEAD | MDF | OH P/N | OH Part | OH Part | OH P/N | OH Part | OH Part | -
RIGHT | 4.5.26 | 1 | OH5A1A1-1 - ASSY, RIGHT CONSOLE STRUCTURE |  | OH5A1A1-35 | OH5A1A1-35 - AFT BULKHEAD | AFT BULKHEAD | MDF | OH P/N | OH Part | OH Part | OH P/N | OH Part | OH Part | -
RIGHT | 4.5.27 | 1 | OH5A1A1-1 - ASSY, RIGHT CONSOLE STRUCTURE |  | OH5A1A1-36 | OH5A1A1-36 - CONSOLE INBOARD WALL | CONSOLE INBOARD WALL | MDF | OH P/N | OH Part | OH Part | OH P/N | OH Part | OH Part | -
RIGHT | 4.5.28 | 2 | OH5A1A1-1 - ASSY, RIGHT CONSOLE STRUCTURE |  | OH5A1A1-37 | OH5A1A1-37 - A-B LOWER STRINGER | A-B LOWER STRINGER | MDF | OH P/N | OH Part | OH Part | OH P/N | OH Part | OH Part | -
RIGHT | 4.5.29 | 2 | OH5A1A1-1 - ASSY, RIGHT CONSOLE STRUCTURE |  | OH5A1A1-38 | OH5A1A1-38 - B-C LOWER STRINGER | B-C LOWER STRINGER | MDF | OH P/N | OH Part | OH Part | OH P/N | OH Part | OH Part | -
RIGHT | 4.5.30 | 2 | OH5A1A1-1 - ASSY, RIGHT CONSOLE STRUCTURE |  | OH5A1A1-39 | OH5A1A1-39 - C-D LOWER STRINGER | C-D LOWER STRINGER | MDF | OH P/N | OH Part | OH Part | OH P/N | OH Part | OH Part | -
RIGHT | 4.5.31 | 2 | OH5A1A1-1 - ASSY, RIGHT CONSOLE STRUCTURE |  | OH5A1A1-40 | OH5A1A1-40 - E-F LOWER STRINGER | E-F LOWER STRINGER | MDF | OH P/N | OH Part | OH Part | OH P/N | OH Part | OH Part | -
RIGHT | 4.5.32 | 2 | OH5A1A1-1 - ASSY, RIGHT CONSOLE STRUCTURE |  | OH5A1A1-41 | OH5A1A1-41 - AFT BULKHEAD STRINGER | AFT BULKHEAD STRINGER | MDF | OH P/N | OH Part | OH Part | OH P/N | OH Part | OH Part | -
RIGHT | 4.5.33 | 1 | OH5A1A1-1 - ASSY, RIGHT CONSOLE STRUCTURE |  | OH5A1A1-42 | OH5A1A1-42 - INBOARD FWD CONSOLE TRIM | INBOARD FWD CONSOLE TRIM | ALU | OH P/N | OH Part | OH Part | OH P/N | OH Part | OH Part | -
RIGHT | 4.5.34 | 1 | OH5A1A1-1 - ASSY, RIGHT CONSOLE STRUCTURE |  | OH5A1A1-43 | OH5A1A1-43 - AUX PANEL | AUX PANEL | PETG | OH P/N | OH Part | OH Part | OH P/N | OH Part | OH Part | -
RIGHT | 4.5.35 | 1 | OH5A1A1-1 - ASSY, RIGHT CONSOLE STRUCTURE |  | OH5A1A1-44 | OH5A1A1-44 - AUX UPPER BRACKET | AUX UPPER BRACKET | PETG | OH P/N | OH Part | OH Part | OH P/N | OH Part | OH Part | COTS
RIGHT | 4.5.36 | 1 | OH5A1A1-1 - ASSY, RIGHT CONSOLE STRUCTURE |  | OH5A1A1-45 | OH5A1A1-45 - AUX SUPPORT BRACKET, FWD, OUTBOARD | AUX SUPPORT BRACKET, FWD, OUTBOARD | PETG | OH P/N | OH Part | OH Part | OH P/N | OH Part | OH Part | COTS
RIGHT | 4.5.37 | 1 | OH5A1A1-1 - ASSY, RIGHT CONSOLE STRUCTURE |  | OH5A1A1-46 | OH5A1A1-46 - AUX SUPPORT BRACKET, LOWER, OUTBOARD | AUX SUPPORT BRACKET, LOWER, OUTBOARD | PETG | OH P/N | OH Part | OH Part | OH P/N | OH Part | OH Part | COTS
RIGHT | 4.5.38 | 1 | OH5A1A1-1 - ASSY, RIGHT CONSOLE STRUCTURE |  | OH5A1A1-47 | OH5A1A1-47 - AUX SUPPORT BRACKET, LOWER, INBOARD | AUX SUPPORT BRACKET, LOWER, INBOARD | PETG | OH P/N | OH Part | OH Part | OH P/N | OH Part | OH Part | COTS
RIGHT | 4.5.39 | 1 | OH5A1A1-1 - ASSY, RIGHT CONSOLE STRUCTURE |  | OH5A1A1-48 | OH5A1A1-48 - AUX VENT PLUG | AUX VENT PLUG | PETG | OH P/N | OH Part | OH Part | COTS | Misc | Misc | COTS
RIGHT | 4.5.40 | 87 | OH5A1A1-1 - ASSY, RIGHT CONSOLE STRUCTURE |  | 90252A115 | 90252A115 - FHWS, 82DEG, #8 X 1.50, STEEL, BLK, FOR MDF | FHWS, 82DEG, #8 X 1.50, STEEL, BLK, FOR MDF | STL | COTS | Fasteners | FHWS | COTS | Fasteners | FHWS | COTS
RIGHT | 4.5.41 | 33 | OH5A1A1-1 - ASSY, RIGHT CONSOLE STRUCTURE |  | 90471A436 | 90471A436 - FHS, 100DEG, #8-32 X 1.25, STEEL | FHS, 100DEG, #8-32 X 1.25, STEEL | STL | COTS | Fasteners | FHS | COTS | Fasteners | FHS | COTS
RIGHT | 4.5.42 | 35 | OH5A1A1-1 - ASSY, RIGHT CONSOLE STRUCTURE |  | 90471A435 | 90471A435 - FHS, 100DEG, #8-32 X .625, STEEL | FHS, 100DEG, #8-32 X .625, STEEL | STL | COTS | Fasteners | FHS | COTS | Fasteners | FHS | COTS
RIGHT | 4.5.43 | 73 | OH5A1A1-1 - ASSY, RIGHT CONSOLE STRUCTURE |  | 98023A113 | 98023A113 - WASHER, #8, STEEL, ZINC | WASHER, #8, STEEL, ZINC | STL | COTS | Fasteners | WASHER | COTS | Fasteners | WASHER | COTS
RIGHT | 4.5.44 | 52 | OH5A1A1-1 - ASSY, RIGHT CONSOLE STRUCTURE |  | 90272A203 | 90272A203 - PHS, #8-32 X 1.50, STEEL | PHS, #8-32 X 1.50, STEEL | STL | COTS | Fasteners | PHS | COTS | Fasteners | PHS | COTS
RIGHT | 4.5.45 | 89 | OH5A1A1-1 - ASSY, RIGHT CONSOLE STRUCTURE |  | 91841A009 | 91841A009 - NUT, #8-32, 18-8 | NUT, #8-32, 18-8 | SS | COTS | Fasteners | NUT | COTS | Fasteners | NUT | COTS
RIGHT | 4.5.46 | 55 | OH5A1A1-1 - ASSY, RIGHT CONSOLE STRUCTURE |  | 93365A140 | 93365A140 - INSERT, 8-32, BRASS, FOR PLASTICS | INSERT, 8-32, BRASS, FOR PLASTICS | BRS | COTS | Fasteners | INSERT | COTS | Fasteners | INSERT | COTS
RIGHT | 4.5.47 | 18 | OH5A1A1-1 - ASSY, RIGHT CONSOLE STRUCTURE |  | 93365A130 | 93365A130 - INSERT, 6-32, BRASS, FOR PLASTIC | INSERT, 6-32, BRASS, FOR PLASTIC | BRS | COTS | Fasteners | INSERT | COTS | Fasteners | INSERT | COTS
RIGHT | 4.5.48 | 33 | OH5A1A1-1 - ASSY, RIGHT CONSOLE STRUCTURE |  | 92105A660 | 92105A660 - INSERT, 8-32, SELF TAPPING, FOR SOFTWOOD | INSERT, 8-32, SELF TAPPING, FOR SOFTWOOD | ZINC | COTS | Fasteners | PIN | COTS | Fasteners | PIN | COTS
RIGHT | 4.5.49 | 5 | OH5A1A1-1 - ASSY, RIGHT CONSOLE STRUCTURE |  | 91249A192 | 91249A192 - PHS, #8-32 X .375, 18-8, BLK | PHS, #8-32 X .375, 18-8, BLK | SS | COTS | Fasteners | PHS | COTS | Fasteners | PHS | COTS
RIGHT | 4.5.50 | 3 | OH5A1A1-1 - ASSY, RIGHT CONSOLE STRUCTURE |  | 3225T24 | 3225T24 - VIBRATION-DAMPING LOOP CLAMP | VIBRATION-DAMPING LOOP CLAMP |  | COTS | Pins | PIN | COTS | Pins | PIN | COTS
RIGHT | 4.5.51 | 3 | OH5A1A1-1 - ASSY, RIGHT CONSOLE STRUCTURE |  | 90272A190 | 90272A190 - PHS, #8-32 X 0.250, STEEL | PHS, #8-32 X 0.250, STEEL | STL | COTS | Fasteners | PHS | COTS | Fasteners | PHS | COTS
RIGHT | 4.5.52 | 3 | OH5A1A1-1 - ASSY, RIGHT CONSOLE STRUCTURE |  | 91249A151 | 91249A151 - PHS, #6-32 X .625, 18-8, BLK | PHS, #6-32 X .625, 18-8, BLK | SS | COTS | Fasteners | PHS | COTS | Fasteners | PHS | COTS
RIGHT | 4.5.53 | 8 | OH5A1A1-1 - ASSY, RIGHT CONSOLE STRUCTURE |  | 93365A110 | 93365A110 - INSERT, 2-56, BRASS, FOR PLASTIC | INSERT, 2-56, BRASS, FOR PLASTIC | BRS | COTS | Fasteners | INSERT | COTS | Fasteners | INSERT | COTS
RIGHT | 4.6 | 1 | OH5A7A1-1 - ASSY, SNSR PANEL |  | OH5A7A1-1 | OH5A7A1-1 - ASSY, SNSR PANEL | ASSY, SNSR PANEL |  | OH ASSY | OH Part | OH Part | OH ASSY | OH Part | OH Part | OH ASSY
RIGHT | 4.6.1 | 1 | OH5A7A1-1 - ASSY, SNSR PANEL |  | OH5A7A1-13 | OH5A7A1-13 - PCB, SNSR | PCB, SNSR | N/A | OH P/N | OH Part | OH Part | OH P/N | OH Part | OH Part | -
RIGHT | 4.6.2 | 1 | OH5A7A1-1 - ASSY, SNSR PANEL |  | OH5A7A1-10 | OH5A7A1-10 - SNSR BACKPLATE | SNSR BACKPLATE | ACRL | OH P/N | OH Part | OH Part | OH P/N | OH Part | OH Part | -
RIGHT | 4.6.3 | 1 | OH5A7A1-1 - ASSY, SNSR PANEL |  | OH5A7A1-11 | OH5A7A1-11 - SNSR LIGHTPLATE | SNSR LIGHTPLATE | ACRL | OH P/N | OH Part | OH Part | OH P/N | OH Part | OH Part | -
RIGHT | 4.6.4 | 1 | OH5A7A1-1 - ASSY, SNSR PANEL |  | OH5A7A1-12 | OH5A7A1-12 - SNSR LEGEND PLATE | SNSR LEGEND PLATE | RMRK | OH P/N | OH Part | OH Part | OH P/N | OH Part | OH Part | -
RIGHT | 4.6.5 | 1 | OH5A7A1-1 - ASSY, SNSR PANEL |  | OH5A7A1-14 | OH5A7A1-14 - SNSR PANEL ABSIS ADAPTER PLATE | SNSR PANEL ABSIS ADAPTER PLATE | PETG | OH P/N | OH Part | OH Part | OH P/N | OH Part | OH Part | ABSIS
RIGHT | 4.6.6 | 1 | OH5A7A1-1 - ASSY, SNSR PANEL |  | ABSIS001A1 | ABSIS001A1 - PCB, ABSIS ALE RELAY MODULE | PCB, ABSIS ALE RELAY MODULE | N/A | ABSIS | ABSIS | ABSIS | ABSIS | ABSIS | ABSIS | ABSIS
RIGHT | 4.6.7 | 2 | OH5A7A1-1 - ASSY, SNSR PANEL | OHC0003-A-484DGB4 - ASSY, KNOB, GREY, .25 D-SHAFT | OHC0003-A-484DGB4 | OHC0003-A-484DGB4 - ASSY, KNOB, GREY, .25 D-SHAFT | ASSY, KNOB, GREY, LARGE, .25 D-SHAFT |  | OH Common | OH Part | OH Part | OH Common | OH Part | OH Part | OH ASSY
RIGHT | 4.6.7.1 | 1 | OH5A7A1-1 - ASSY, SNSR PANEL | OHC0003-A-484DGB4 - ASSY, KNOB, GREY, .25 D-SHAFT | OHC0003-484DGB4 | OHC0003-484DGB4 - KNOB, GREY, LARGE, .25 D-SHAFT | KNOB, GREY, LARGE, .25 D-SHAFT | RESN | OH Common | OH Part | OH Part | OH Common | OH Part | OH Part | -
RIGHT | 4.6.7.2 | 2 | OH5A7A1-1 - ASSY, SNSR PANEL | OHC0003-A-484DGB4 - ASSY, KNOB, GREY, .25 D-SHAFT | 92311A189 | 92311A189 - SET SCREW, 8-32 X .1875, CUP POINT, 18-8 | SET SCREW, 8-32 X .1875, CUP POINT, 18-8 | SS | COTS | Fasteners | SET SCREW | COTS | Fasteners | SET SCREW | COTS
RIGHT | 4.6.8 | 2 | OH5A7A1-1 - ASSY, SNSR PANEL |  | 91249A151 | 91249A151 - PHS, #6-32 X .625, 18-8, BLK | PHS, #6-32 X .625, 18-8, BLK | SS | COTS | Fasteners | PHS | COTS | Fasteners | PHS | COTS
RIGHT | 4.6.9 | 1 | OH5A7A1-1 - ASSY, SNSR PANEL |  | 90760A007 | 90760A007 - NUT, JAM, #6-32, STEEL | NUT, JAM, #6-32, STEEL | STL | COTS | Fasteners | NUT | COTS | Fasteners | NUT | COTS
RIGHT | 4.6.10 | 1 | OH5A7A1-1 - ASSY, SNSR PANEL |  | 100SP3T8B13M1QEH | 100SP3T8B13M1QEH - SWITCH, TOGGLE, ON-OFF-ON, SPDT, 18MM BAT | SWITCH, TOGGLE, ON-OFF-ON, SPDT, 18MM BAT | N/A | COTS | SWITCH | SWITCH | COTS | SWITCH | SWITCH | COTS
RIGHT | 4.6.11 | 2 | OH5A7A1-1 - ASSY, SNSR PANEL |  | HDW17 | HDW17 - LOCKING RING, B13 | LOCKING RING FOR SWITCH, B13 | N/A | COTS | Retaining Rings | Retaining Rings | COTS | Misc | Retaining Rings | COTS
RIGHT | 4.6.12 | 2 | OH5A7A1-1 - ASSY, SNSR PANEL |  | HDW12 | HDW12 - LOCK WASHER, B13 | LOCK WASHER FOR SWITCH, B13 | N/A | COTS | Fasteners | WASHER | COTS | Fasteners | WASHER | COTS
RIGHT | 4.6.13 | 6 | OH5A7A1-1 - ASSY, SNSR PANEL |  | HDW4 | HDW4 - NUT, B13 | HEX NUT FOR SWITCH, 15/32-32NS | N/A | COTS | Fasteners | NUT | COTS | Fasteners | NUT | COTS
RIGHT | 4.6.14 | 1 | OH5A7A1-1 - ASSY, SNSR PANEL |  | 100SP1T8B13M1QEH | 100SP1T8B13M1QEH - SWITCH, TOGGLE, ON-ON, SPDT, 18MM BAT | SWITCH, TOGGLE, ON-ON, SPDT, 2-POSN, 18MM BAT | N/A | COTS | SWITCH | SWITCH | COTS | SWITCH | SWITCH | COTS
RIGHT | 4.6.15 | 2 | OH5A7A1-1 - ASSY, SNSR PANEL |  | A12505RNZQ | A12505RNZQ - SWITCH, ROTARY, 45 DEG, 8 POS, FIXED | SWITCH, ROTARY, 45 DEG, 8 POS, FIXED | N/A | COTS | SWITCH | SWITCH | COTS | SWITCH | SWITCH | COTS
RIGHT | 4.6.16 | 2 | OH5A7A1-1 - ASSY, SNSR PANEL |  | 91780A035 | 91780A035 - STANDOFF, #2-56 X 1.50, .1875 HEX, FEMALE, 6061 | STANDOFF, #2-56 X 1.50, .1875 HEX, FEMALE, 6061 | ALU | COTS | Fasteners | STANDOFF | COTS | Fasteners | STANDOFF | COTS
RIGHT | 4.6.17 | 1 | OH5A7A1-1 - ASSY, SNSR PANEL |  | 91780A337 | 91780A337 - STANDOFF, #6-32 X 1.50, .25 HEX, FEMALE, ALUMINUM | STANDOFF, #6-32 X 1.50, .25 HEX, FEMALE, ALUMINUM | ALU | COTS | Fasteners | STANDOFF | COTS | Fasteners | STANDOFF | COTS
RIGHT | 4.6.18 | 2 | OH5A7A1-1 - ASSY, SNSR PANEL |  | 96640A298 | 96640A298 - FHS, 100DEG, #2-56 X .4375, 18-8, BLK | FHS, 100DEG, #2-56 X .4375, 18-8, BLK | SS | COTS | Fasteners | FHS | COTS | Fasteners | FHS | COTS
RIGHT | 4.6.19 | 8 | OH5A7A1-1 - ASSY, SNSR PANEL |  | 94070A076 | 94070A076 - PHS, #2-56 X .1875, BRASS | PHS, #2-56 X .1875, BRASS | BRS | COTS | Fasteners | PHS | COTS | Fasteners | PHS | COTS
RIGHT | 4.6.20 | 1 | OH5A7A1-1 - ASSY, SNSR PANEL |  | 90272A144 | 90272A144 - PHS, #6-32 X 0.250, STEEL | PHS, #6-32 X 0.250, STEEL | STL | COTS | Fasteners | PHS | COTS | Fasteners | PHS | COTS
RIGHT | 4.6.21 | 5 | OH5A7A1-1 - ASSY, SNSR PANEL |  | 93505A212 | 93505A212 - STANDOFF, #2-56 X .375, .1875 HEX, MALE-FEMALE, ALUMINUM | STANDOFF, #2-56 X .375, .1875 HEX, MALE-FEMALE, ALUMINUM | ALU | COTS | Fasteners | STANDOFF | COTS | Fasteners | STANDOFF | COTS
RIGHT | 4.6.22 | 3 | OH5A7A1-1 - ASSY, SNSR PANEL |  | 91780A028 | 91780A028 - STANDOFF, #2-56 X .375, .125 HEX, FEMALE, 6061 | STANDOFF, #2-56 X .375, .125 HEX, FEMALE, 6061 | ALU | COTS | Fasteners | STANDOFF | COTS | Fasteners | STANDOFF | COTS
RIGHT | 4.6.23 | 1 | OH5A7A1-1 - ASSY, SNSR PANEL | ASSY, SWITCH, MAGNETICALLY HELD, (ON)-ON | OHC0005-1 | OHC0005-1 - ASSY, SWITCH, MAGNETICALLY HELD, (ON)-ON | ASSY, SWITCH, MAGNETICALLY HELD, (ON)-ON |  | OH Common | OH Part | OH Part | OH Common | OH Part | OH Part | OH ASSY
RIGHT | 4.6.23.1 | 1 | OH5A7A1-1 - ASSY, SNSR PANEL | ASSY, SWITCH, MAGNETICALLY HELD, (ON)-ON | P20/15 | P20/15 - ELECTROMAGNET, Ø20 X 15, 12V DC, 2.5KG HOLDING FORCE | ELECTROMAGNET, Ø20 X 15, 12V DC, 25N | STL | COTS | Misc | MAGNET | COTS | Misc | MAGNET | COTS
RIGHT | 4.6.23.2 | 1 | OH5A7A1-1 - ASSY, SNSR PANEL | ASSY, SWITCH, MAGNETICALLY HELD, (ON)-ON | 92095A179 | 92095A179 - BHCS, M3 X 0.5 - 6, 18-8 | BHCS, M3 X 0.5-6, 18-8 | SS | COTS | Fasteners | BHCS | COTS | Fasteners | BHCS | COTS
RIGHT | 4.6.23.3 | 1 | OH5A7A1-1 - ASSY, SNSR PANEL | ASSY, SWITCH, MAGNETICALLY HELD, (ON)-ON | 91100A120 | 91100A120 - OVERSIZED FLAT WASHER, M3 | WASHER, M3 X 9 OD, STL, ZINC | STL | COTS | Fasteners | WASHER | COTS | Fasteners | WASHER | COTS
RIGHT | 4.6.23.4 | 1 | OH5A7A1-1 - ASSY, SNSR PANEL | ASSY, SWITCH, MAGNETICALLY HELD, (ON)-ON | OHC0005-10 | OHC0005-10 - BRACKET, MAG SWITCH | BRACKET, MAG SWITCH | STL | OH Common | OH Part | OH Part | OH Common | OH Part | OH Part | COTS
RIGHT | 4.6.23.5 | 1 | OH5A7A1-1 - ASSY, SNSR PANEL | ASSY, SWITCH, MAGNETICALLY HELD, (ON)-ON | 91920A579 | 91920A579 - STANDOFF, M3 X 0.5 - 6.4 X 4.5 HEX X 50L, STL | STANDOFF, M3 X 0.5 - 6.4 X 4.5 HEX X 50L, STL | STL | COTS | Fasteners | STANDOFF | COTS | Fasteners | STANDOFF | COTS
RIGHT | 4.6.23.6 | 1 | OH5A7A1-1 - ASSY, SNSR PANEL | ASSY, SWITCH, MAGNETICALLY HELD, (ON)-ON | 645H/2 MOD | 645H/2 MOD - SWITCH, TOGGLE, MOM-ON, STD BAT (MODIFIED) | SWITCH, TOGGLE, MOM-ON, STD BAT (MODIFIED) |  | COTS | SWITCH | SWITCH | COTS | SWITCH | SWITCH | COTS
RIGHT | 4.6.24 | 1 | OH5A7A1-1 - ASSY, SNSR PANEL |  | OHC0001-10 | OHC0001-10 - BAT, ROUND, FOR NKK SXAL SWITCH | BAT, ROUND, FOR NKK SXAL SWITCH | ALU | OH Common | OH Part | OH Part | OH Common | OH Part | OH Part | COTS
RIGHT | 4.6.25 | 1 | OH5A7A1-1 - ASSY, SNSR PANEL | ASSY, ABSIS ALE | ABSIS001 | ABSIS001 - ASSY, ABSIS ALE | ASSY, ABSIS ALE | N/A | ABSIS ASSY | ABSIS | ABSIS | OH ASSY | ABSIS | ABSIS | OH ASSY
RIGHT | 4.6.25.1 | 1 | OH5A7A1-1 - ASSY, SNSR PANEL | ASSY, ABSIS ALE | ABSIS001-10 | ABSIS001-10 - PCB, ABSIS ALE | PCB, ABSIS ALE | N/A | ABSIS | ABSIS | ABSIS | ABSIS | ABSIS | ABSIS | ABSIS
RIGHT | 4.6.25.2 | 1 | OH5A7A1-1 - ASSY, SNSR PANEL | ASSY, ABSIS ALE | DEV-12640 | DEV-12640 - ARDUINO PRO MICRO, 5V, 16 MHZ, SPARKFUN | ARDUINO PRO MICRO, 5V, 16 MHZ, SPARKFUN | N/A | COTS | ARDUINO | ARDUINO | COTS | ARDUINO | ARDUINO | COTS
RIGHT | 4.6.26 | 2 | OH5A7A1-1 - ASSY, SNSR PANEL |  | C7 NUT | C7 NUT - HEX NUT FOR C7 SWITCH, 3/8-32 UNEF | HEX NUT FOR C7 SWITCH, 3/8-32 UNF | BRS | COTS | SWITCH | NUT | COTS | SWITCH | NUT | COTS
RIGHT | 4.7 | 1 | OH5A5A2-1 - ASSY, DEFOG PANEL |  | OH5A5A2-1 | OH5A5A2-1 - ASSY, DEFOG PANEL | ASSY, DEFOG PANEL |  | OH ASSY | OH Part | OH Part | OH ASSY | OH Part | OH Part | OH ASSY
RIGHT | 4.7.1 | 1 | OH5A5A2-1 - ASSY, DEFOG PANEL |  | OH5A5A2-13 | OH5A5A2-13 - PCB, DEFOG | PCB, DEFOG | N/A | OH P/N | OH Part | OH Part | OH P/N | OH Part | OH Part | -
RIGHT | 4.7.2 | 1 | OH5A5A2-1 - ASSY, DEFOG PANEL |  | OH5A5A2-10 | OH5A5A2-10 - DEFOG BACKPLATE | DEFOG BACKPLATE | ACRL | OH P/N | OH Part | OH Part | OH P/N | OH Part | OH Part | -
RIGHT | 4.7.3 | 1 | OH5A5A2-1 - ASSY, DEFOG PANEL |  | OH5A5A2-11 | OH5A5A2-11 - DEFOG LIGHTPLATE | DEFOG LIGHTPLATE | ACRL | OH P/N | OH Part | OH Part | OH P/N | OH Part | OH Part | -
RIGHT | 4.7.4 | 1 | OH5A5A2-1 - ASSY, DEFOG PANEL |  | OH5A5A2-12 | OH5A5A2-12 - DEFOG LEGEND PLATE | DEFOG LEGEND PLATE | RMRK | OH P/N | OH Part | OH Part | OH P/N | OH Part | OH Part | -
RIGHT | 4.7.5 | 1 | OH5A5A2-1 - ASSY, DEFOG PANEL | ASSY, SWITCH, S3AL, CONICAL BAT | OHC0001-5 | OHC0001-5 - ASSY, SWITCH, S3AL, CONICAL BAT | ASSY, SWITCH, S3AL, CONICAL BAT |  | OH Common | OH Part | OH Part | OH Common | OH Part | OH Part | OH ASSY
RIGHT | 4.7.5.1 | 1 | OH5A5A2-1 - ASSY, DEFOG PANEL | ASSY, SWITCH, S3AL, CONICAL BAT | S3AL | S3AL - SWITCH, TOGGLE, LOCKING, SPDT, 3-POSN, NO BAT | SWITCH, TOGGLE, LOCKING, SPDT, 3-POSN, NO BAT | N/A | COTS | SWITCH | SWITCH | COTS | SWITCH | SWITCH | COTS
RIGHT | 4.7.5.2 | 1 | OH5A5A2-1 - ASSY, DEFOG PANEL | ASSY, SWITCH, S3AL, CONICAL BAT | OHC0001-20 | OHC0001-20 - BAT, CONICAL, FOR NKK SXAL SWITCH | BAT, CONICAL, FOR NKK SXAL SWITCH | ALU | OH Common | OH Part | OH Part | OH Common | OH Part | OH Part | COTS
RIGHT | 4.7.6 | 1 | OH5A5A2-1 - ASSY, DEFOG PANEL |  | AT537 | AT537 - O-RING FOR SWITCH, 12 MM ID | O-RING FOR SWITCH, 12 MM ID | RBR | COTS | Retaining Rings | SWITCH | COTS | Misc | SWITCH | COTS
RIGHT | 4.7.7 | 1 | OH5A5A2-1 - ASSY, DEFOG PANEL |  | AT508 | AT508 - LOCK WASHER FOR SWITCH, M12 | LOCK WASHER FOR SWITCH, M12 | SS | COTS | Fasteners | SWITCH | COTS | Fasteners | SWITCH | COTS
RIGHT | 4.7.8 | 1 | OH5A5A2-1 - ASSY, DEFOG PANEL |  | AT503M | AT503M - HEX NUT FOR SWITCH, M12-1 | HEX NUT FOR SWITCH, M12-1 | SS | COTS | SWITCH | NUT | COTS | SWITCH | NUT | COTS
RIGHT | 4.7.9 | 2 | OH5A5A2-1 - ASSY, DEFOG PANEL |  | 91249A148 | 91249A148 - PHS, #6-32 X .50, 18-8, BLK | PHS, #6-32 X .50, 18-8, BLK | SS | COTS | Fasteners | PHS | COTS | Fasteners | PHS | COTS
RIGHT | 4.8 | 1 | OH5A8A1-1 - ASSY, SIM CNTL PANEL |  | OH5A8A1-1 | OH5A8A1-1 - ASSY, SIM CNTL PANEL | ASSY, SIM CNTL PANEL |  | OH ASSY | OH Part | OH Part | OH ASSY | OH Part | OH Part | OH ASSY
RIGHT | 4.8.1 | 1 | OH5A8A1-1 - ASSY, SIM CNTL PANEL |  | OH5A8A1-13 | OH5A8A1-13 - PCB, SIM CNTL | PCB, SIM CNTL | N/A | OH P/N | OH Part | OH Part | OH P/N | OH Part | OH Part | -
RIGHT | 4.8.2 | 1 | OH5A8A1-1 - ASSY, SIM CNTL PANEL |  | OH5A8A1-10 | OH5A8A1-10 - SIM CNTL BACKPLATE | SIM CNTL BACKPLATE | ACRL | OH P/N | OH Part | OH Part | OH P/N | OH Part | OH Part | -
RIGHT | 4.8.3 | 1 | OH5A8A1-1 - ASSY, SIM CNTL PANEL |  | OH5A8A1-11 | OH5A8A1-11 - SIM CNTL LIGHTPLATE | SIM CNTL LIGHTPLATE | ACRL | OH P/N | OH Part | OH Part | OH P/N | OH Part | OH Part | -
RIGHT | 4.8.4 | 1 | OH5A8A1-1 - ASSY, SIM CNTL PANEL |  | OH5A8A1-12 | OH5A8A1-12 - SIM CNTL LEGEND PLATE | SIM CNTL LEGEND PLATE | RMRK | OH P/N | OH Part | OH Part | OH P/N | OH Part | OH Part | -
RIGHT | 4.8.5 | 1 | OH5A8A1-1 - ASSY, SIM CNTL PANEL |  | OH5A8A1-14 | OH5A8A1-14 - SIM CNTL PANEL ABSIS ADAPTER PLATE | SIM CNTL PANEL ABSIS ADAPTER PLATE | PETG | OH P/N | OH Part | OH Part | OH P/N | OH Part | OH Part | ABSIS
RIGHT | 4.8.6 | 1 | OH5A8A1-1 - ASSY, SIM CNTL PANEL | OHC0003-A-484AGB4 - ASSY, KNOB, GREY, .25 D-SHAFT | OHC0003-A-484AGB4 | OHC0003-A-484AGB4 - ASSY, KNOB, GREY, .25 D-SHAFT | ASSY, KNOB, GREY, .25 D-SHAFT |  | OH Common | OH Part | OH Part | OH Common | OH Part | OH Part | OH ASSY
RIGHT | 4.8.6.1 | 1 | OH5A8A1-1 - ASSY, SIM CNTL PANEL | OHC0003-A-484AGB4 - ASSY, KNOB, GREY, .25 D-SHAFT | OHC0003-484AGB4 | OHC0003-484AGB4 - KNOB, GREY, .25 D-SHAFT | KNOB, GREY, .25 D-SHAFT | RESN | OH Common | OH Part | OH Part | OH Common | OH Part | OH Part | -
RIGHT | 4.8.6.2 | 2 | OH5A8A1-1 - ASSY, SIM CNTL PANEL | OHC0003-A-484DGB4 - ASSY, KNOB, GREY, .25 D-SHAFT | 92311A189 | 92311A189 - SET SCREW, 8-32 X .1875, CUP POINT, 18-8 | SET SCREW, 8-32 X .1875, CUP POINT, 18-8 | SS | COTS | Fasteners | SET SCREW | COTS | Fasteners | SET SCREW | COTS
RIGHT | 4.8.7 | 2 | OH5A8A1-1 - ASSY, SIM CNTL PANEL |  | 91249A151 | 91249A151 - PHS, #6-32 X .625, 18-8, BLK | PHS, #6-32 X .625, 18-8, BLK | SS | COTS | Fasteners | PHS | COTS | Fasteners | PHS | COTS
RIGHT | 4.8.8 | 2 | OH5A8A1-1 - ASSY, SIM CNTL PANEL |  | 90760A007 | 90760A007 - NUT, JAM, #6-32, STEEL | NUT, JAM, #6-32, STEEL | STL | COTS | Fasteners | NUT | COTS | Fasteners | NUT | COTS
RIGHT | 4.8.9 | 4 | OH5A8A1-1 - ASSY, SIM CNTL PANEL |  | 100SP4T8B13M1QEH | 100SP4T8B13M1QEH - SWITCH, TOGGLE, (ON)-OFF-(ON), SPDT | SWITCH, TOGGLE, (ON)-OFF-(ON), SPDT, 18MM BAT | N/A | COTS | SWITCH | SWITCH | COTS | SWITCH | SWITCH | COTS
RIGHT | 4.8.10 | 4 | OH5A8A1-1 - ASSY, SIM CNTL PANEL |  | HDW17 | HDW17 - LOCKING RING, B13 | LOCKING RING FOR SWITCH, B13 | N/A | COTS | Retaining Rings | Retaining Rings | COTS | Misc | Retaining Rings | COTS
RIGHT | 4.8.11 | 4 | OH5A8A1-1 - ASSY, SIM CNTL PANEL |  | HDW12 | HDW12 - LOCK WASHER, B13 | LOCK WASHER FOR SWITCH, B13 | N/A | COTS | Fasteners | WASHER | COTS | Fasteners | WASHER | COTS
RIGHT | 4.8.12 | 8 | OH5A8A1-1 - ASSY, SIM CNTL PANEL |  | HDW4 | HDW4 - NUT, B13 | HEX NUT FOR SWITCH, 15/32-32NS | N/A | COTS | Fasteners | NUT | COTS | Fasteners | NUT | COTS
RIGHT | 4.8.13 | 1 | OH5A8A1-1 - ASSY, SIM CNTL PANEL |  | A12505RNZQ | A12505RNZQ - SWITCH, ROTARY, 45 DEG, 8 POS, FIXED | SWITCH, ROTARY, 45 DEG, 8 POS, FIXED | N/A | COTS | SWITCH | SWITCH | COTS | SWITCH | SWITCH | COTS
RIGHT | 4.8.14 | 4 | OH5A8A1-1 - ASSY, SIM CNTL PANEL |  | 91780A035 | 91780A035 - STANDOFF, #2-56 X 1.50, .1875 HEX, FEMALE, 6061 | STANDOFF, #2-56 X 1.50, .1875 HEX, FEMALE, 6061 | ALU | COTS | Fasteners | STANDOFF | COTS | Fasteners | STANDOFF | COTS
RIGHT | 4.8.15 | 4 | OH5A8A1-1 - ASSY, SIM CNTL PANEL |  | 96640A295 | 96640A295 - FHS, 100DEG, #2-56 X .250, 18-8, BLK | FHS, 100DEG, #2-56 X .250, 18-8, BLK | SS | COTS | Fasteners | FHS | COTS | Fasteners | FHS | COTS
RIGHT | 4.8.16 | 12 | OH5A8A1-1 - ASSY, SIM CNTL PANEL |  | 94070A076 | 94070A076 - PHS, #2-56 X .1875, BRASS | PHS, #2-56 X .1875, BRASS | BRS | COTS | Fasteners | PHS | COTS | Fasteners | PHS | COTS
RIGHT | 4.8.17 | 4 | OH5A8A1-1 - ASSY, SIM CNTL PANEL |  | 91780A105 | 91780A105 - STANDOFF, #2-56 X .375, .1875 HEX, FEMALE, ALUMINUM | STANDOFF, #2-56 X .375, .1875 HEX, FEMALE, ALUMINUM | ALU | COTS | Fasteners | STANDOFF | COTS | Fasteners | STANDOFF | COTS
RIGHT | 4.8.18 | 1 | OH5A8A1-1 - ASSY, SIM CNTL PANEL | ASSY, ABSIS ALE | ABSIS001 | ABSIS001 - ASSY, ABSIS ALE | ASSY, ABSIS ALE | N/A | ABSIS ASSY | ABSIS | ABSIS | OH ASSY | ABSIS | ABSIS | OH ASSY
RIGHT | 4.8.18.1 | 1 | OH5A8A1-1 - ASSY, SIM CNTL PANEL | ASSY, ABSIS ALE | ABSIS001-10 | ABSIS001-10 - PCB, ABSIS ALE | PCB, ABSIS ALE | N/A | ABSIS | ABSIS | ABSIS | ABSIS | ABSIS | ABSIS | ABSIS
RIGHT | 4.8.18.2 | 1 | OH5A8A1-1 - ASSY, SIM CNTL PANEL | ASSY, ABSIS ALE | DEV-12640 | DEV-12640 - ARDUINO PRO MICRO, 5V, 16 MHZ, SPARKFUN | ARDUINO PRO MICRO, 5V, 16 MHZ, SPARKFUN | N/A | COTS | ARDUINO | ARDUINO | COTS | ARDUINO | ARDUINO | COTS
RIGHT | 4.8.19 | 1 | OH5A8A1-1 - ASSY, SIM CNTL PANEL |  | C7 NUT | C7 NUT - HEX NUT FOR C7 SWITCH, 3/8-32 UNEF | HEX NUT FOR C7 SWITCH, 3/8-32 UNF | BRS | COTS | SWITCH | NUT | COTS | SWITCH | NUT | COTS
RIGHT | 4.9 | 1 | OH5A1-1 - ASSY, RIGHT CONSOLE |  | ABSIS001A1 | ABSIS001A1 - PCB, ABSIS ALE RELAY MODULE | PCB, ABSIS ALE RELAY MODULE | N/A | ABSIS | ABSIS | ABSIS | ABSIS | ABSIS | ABSIS | ABSIS
RIGHT | 4.1 | 1 | OH5A2A4-1 - ASSY, RADAR ALTIMETER GAUGE |  | OH5A2A4-1 | OH5A2A4-1 - ASSY, RADAR ALTIMETER GAUGE | ASSY, RADAR ALTIMETER GAUGE |  | OH ASSY | OH Part | OH Part | OH ASSY | OH Part | OH Part | OH ASSY
RIGHT | 4.10.1 | 1 | OH5A2A4-1 - ASSY, RADAR ALTIMETER GAUGE |  | OH5A2A4-10 | OH5A2A4-10 - RALT BEZEL | RALT BEZEL | PETG | OH P/N | OH Part | OH Part | OH P/N | OH Part | OH Part | -
RIGHT | 4.10.2 | 1 | OH5A2A4-1 - ASSY, RADAR ALTIMETER GAUGE |  | OH5A2A4-11 | OH5A2A4-11 - RALT GLASS COVER | RALT GLASS COVER | ACRL | OH P/N | OH Part | OH Part | OH P/N | OH Part | OH Part | -
RIGHT | 4.10.3 | 1 | OH5A2A4-1 - ASSY, RADAR ALTIMETER GAUGE |  | OH5A2A4-12 | OH5A2A4-12 - RALT NEEDLE MASK | RALT NEEDLE MASK | PETG | OH P/N | OH Part | OH Part | OH P/N | OH Part | OH Part | -
RIGHT | 4.10.4 | 1 | OH5A2A4-1 - ASSY, RADAR ALTIMETER GAUGE |  | OH5A2A4-13 | OH5A2A4-13 - RALT DIAL FACE | RALT DIAL FACE | RMRK | OH P/N | OH Part | OH Part | OH P/N | OH Part | OH Part | -
RIGHT | 4.10.5 | 1 | OH5A2A4-1 - ASSY, RADAR ALTIMETER GAUGE |  | OH5A2A4-14 | OH5A2A4-14 - RALT STEPPER MOUNT | RALT STEPPER MOUNT | PETG | OH P/N | OH Part | OH Part | OH P/N | OH Part | OH Part | -
RIGHT | 4.10.6 | 1 | OH5A2A4-1 - ASSY, RADAR ALTIMETER GAUGE |  | OH5A2A4-15 | OH5A2A4-15 - RALT STEPPER STANDOFF | RALT STEPPER STANDOFF | PETG | OH P/N | OH Part | OH Part | OH P/N | OH Part | OH Part | COTS
RIGHT | 4.10.7 | 1 | OH5A2A4-1 - ASSY, RADAR ALTIMETER GAUGE |  | OH5A2A4-16 | OH5A2A4-16 - RALT CASE | RALT CASE | PETG | OH P/N | OH Part | OH Part | OH P/N | OH Part | OH Part | -
RIGHT | 4.10.8 | 1 | OH5A2A4-1 - ASSY, RADAR ALTIMETER GAUGE |  | OH5A2A4-17 | OH5A2A4-17 - RALT NEEDLE | RALT NEEDLE | ACRL | OH P/N | OH Part | OH Part | OH P/N | OH Part | OH Part | -
RIGHT | 4.10.9 | 1 | OH5A2A4-1 - ASSY, RADAR ALTIMETER GAUGE |  | OH5A2A4-18 | OH5A2A4-18 - RALT LIMIT INDEXER RING | RALT LIMIT INDEXER RING | PETG | OH P/N | OH Part | OH Part | OH P/N | OH Part | OH Part | -
RIGHT | 4.10.10 | 1 | OH5A2A4-1 - ASSY, RADAR ALTIMETER GAUGE |  | OH5A2A4-19 | OH5A2A4-19 - RALT KNOB | RALT KNOB | RESN | OH P/N | OH Part | OH Part | OH P/N | OH Part | OH Part | -
RIGHT | 4.10.11 | 1 | OH5A2A4-1 - ASSY, RADAR ALTIMETER GAUGE |  | OH5A2A4-20 | OH5A2A4-20 - RALT LIMIT SHAFT GEAR | RALT LIMIT SHAFT GEAR | PETG | OH P/N | OH Part | OH Part | OH P/N | OH Part | OH Part | -
RIGHT | 4.10.12 | 1 | OH5A2A4-1 - ASSY, RADAR ALTIMETER GAUGE |  | OH5A2A4-21 | OH5A2A4-21 - RALT POT MOUNT | RALT POT MOUNT | PETG | COTS | OH Part | POT | OH P/N | OH Part | POT | COTS
RIGHT | 4.10.13 | 1 | OH5A2A4-1 - ASSY, RADAR ALTIMETER GAUGE |  | OH5A2A4-22 | OH5A2A4-22 - RALT OFF FLAG | RALT OFF FLAG | PETG | OH P/N | OH Part | OH Part | OH P/N | OH Part | OH Part | -
RIGHT | 4.10.14 | 1 | OH5A2A4-1 - ASSY, RADAR ALTIMETER GAUGE | OH5A2A4-23 - PCB, RALT CONTROL | OH5A2A4-23 | OH5A2A4-23 - PCB, RALT CONTROL | PCB, RALT CONTROL | N/A | OH P/N | OH Part | OH Part | OH P/N | OH Part | OH Part | -
RIGHT | 4.10.14.3 | 1 | OH5A2A4-1 - ASSY, RADAR ALTIMETER GAUGE | OH5A2A4-23 - PCB, RALT CONTROL | DEV-12640 | DEV-12640 - ARDUINO PRO MICRO, 5V, 16 MHZ, SPARKFUN | ARDUINO PRO MICRO, 5V, 16 MHZ, SPARKFUN | N/A | COTS | ARDUINO | ARDUINO | COTS | ARDUINO | ARDUINO | COTS
RIGHT | 4.10.15 | 1 | OH5A2A4-1 - ASSY, RADAR ALTIMETER GAUGE |  | VID29-02P | VID29-02P - MICROSTEPPER, GAUGE, 315 DEG ROT | MICROSTEPPER, GAUGE, 315 DEG ROT | N/A | COTS | Misc | MICROSTEPPER | COTS | Misc | MICROSTEPPER | COTS
RIGHT | 4.10.16 | 15 | OH5A2A4-1 - ASSY, RADAR ALTIMETER GAUGE |  | 93365A110 | 93365A110 - INSERT, 2-56, BRASS, FOR PLASTIC | INSERT, 2-56, BRASS, FOR PLASTIC | BRS | COTS | Fasteners | INSERT | COTS | Fasteners | INSERT | COTS
RIGHT | 4.10.17 | 8 | OH5A2A4-1 - ASSY, RADAR ALTIMETER GAUGE |  | 90272A079 | 90272A079 - PHS, #2-56 X .375, STEEL | PHS, #2-56 X .375, STEEL | STL | COTS | Fasteners | PHS | COTS | Fasteners | PHS | COTS
RIGHT | 4.10.18 | 2 | OH5A2A4-1 - ASSY, RADAR ALTIMETER GAUGE |  | 91772A064 | 91772A064 - PHS, #0-80 X 0.4375, 18-8 | PHS, #0-80 X 0.4375, 18-8 | SS | COTS | Fasteners | PHS | COTS | Fasteners | PHS | COTS
RIGHT | 4.10.19 | 11 | OH5A2A4-1 - ASSY, RADAR ALTIMETER GAUGE |  | 90272A077 | 90272A077 - PHS, #2-56 X .250, STEEL | PHS, #2-56 X .250, STEEL | STL | COTS | Fasteners | PHS | COTS | Fasteners | PHS | COTS
RIGHT | 4.10.20 | 1 | OH5A2A4-1 - ASSY, RADAR ALTIMETER GAUGE |  | 92311A102 | 92311A102 - SET SCREW, 4-40 X .093 CUP POINT, 18-8 | SET SCREW, 4-40 X .093 CUP POINT, 18-8 | SS | COTS | Fasteners | SET SCREW | COTS | Fasteners | SET SCREW | COTS
RIGHT | 4.10.21 | 1 | OH5A2A4-1 - ASSY, RADAR ALTIMETER GAUGE |  | SMB 200 RTP | SMB 200 RTP - LENS, LED, FRESNEL, RED | LENS, LED, FRESNEL, RED | N/A | COTS | Misc | LED | COTS | Misc | LED | COTS
RIGHT | 4.10.22 | 1 | OH5A2A4-1 - ASSY, RADAR ALTIMETER GAUGE |  | SMB 200 GTP | SMB 200 GTP - LENS, LED, FRESNEL, GREEN | LENS, LED, FRESNEL, GREEN | N/A | COTS | Misc | LED | COTS | Misc | LED | COTS
RIGHT | 4.10.23 | 2 | OH5A2A4-1 - ASSY, RADAR ALTIMETER GAUGE |  | LTW-420D7 | LTW-420D7 - LED, THRU HOLE, T-1, WHITE | LED, THRU HOLE, T-1, WHITE | N/A | COTS | Misc | LED | COTS | Misc | LED | COTS
RIGHT | 4.10.24 | 2 | OH5A2A4-1 - ASSY, RADAR ALTIMETER GAUGE |  | OH5A2A4-24 | OH5A2A4-24 - GEAR, 16T, 32P, .250 D-SHAFT | GEAR, 16T, 32P, .250 D-SHAFT | PETG | OH P/N | OH Part | OH Part | OH P/N | OH Part | OH Part | -
RIGHT | 4.10.25 | 1 | OH5A2A4-1 - ASSY, RADAR ALTIMETER GAUGE |  | 1692K53 | 1692K53 - TYPE 302 SS CONICAL COMPRESSION SPRING | TYPE 302 SS CONICAL COMPRESSION SPRING | SS | COTS | Retaining Rings | SPRING | COTS | Misc | SPRING | COTS
RIGHT | 4.10.26 | 1 | OH5A2A4-1 - ASSY, RADAR ALTIMETER GAUGE |  | 634070 | 634070 - SERVOCITY, .250 X 2.250 D-SHAFT | SERVOCITY, .250 X 2.250 D-SHAFT | SS | COTS | Misc | Not Defined | Misc | Misc | Not Defined | -
RIGHT | 4.10.27 | 1 | OH5A2A4-1 - ASSY, RADAR ALTIMETER GAUGE |  | 3590S-2-103L | 3590S-2-103L - POT, 10K LINEAR, ROUND BODY, .250 X .811 S-SHAFT | POT, 10K LINEAR, ROUND BODY, .250 X .811 S-SHAFT | N/A | COTS | POT | POT | COTS | POT | POT | COTS
RIGHT | 4.10.28 | 1 | OH5A2A4-1 - ASSY, RADAR ALTIMETER GAUGE |  | 7658K17 | 7658K17 - SWITCH, LIMIT, SUBMINIATURE, SNAP-ACTING, SPST | SWITCH, LIMIT, SUBMINIATURE, SNAP-ACTING, SPST | N/A | COTS | SWITCH | SWITCH | COTS | SWITCH | SWITCH | COTS
RIGHT | 4.10.29 | 2 | OH5A2A4-1 - ASSY, RADAR ALTIMETER GAUGE |  | 90760A005 | 90760A005 - NUT, NARROW, #4-40, STEEL | NUT, NARROW, #4-40, STEEL | STL | COTS | Fasteners | NUT | COTS | Fasteners | NUT | COTS
RIGHT | 4.10.30 | 1 | OH5A2A4-1 - ASSY, RADAR ALTIMETER GAUGE |  | HK-5320 | HK-5320 - SERVO, DIGITAL, ULTRA-MICRO, 1.7G | SERVO, DIGITAL, ULTRA-MICRO, 1.7G | N/A | COTS | Misc | Not Defined | Misc | Misc | Not Defined | -
RIGHT | 4.10.31 | 2 | OH5A2A4-1 - ASSY, RADAR ALTIMETER GAUGE |  | 90380A322 | 90380A322 - PHS, M1.6 X 5MM SELF-TAPPING, STEEL | PHS, M1.6 X 5MM SELF-TAPPING, STEEL | SS | COTS | Pins | PIN | COTS | Pins | PIN | COTS
RIGHT | 4.10.32 | 2 | OH5A2A4-1 - ASSY, RADAR ALTIMETER GAUGE |  | 1938 | 1938 - LED, NEOPIXEL, DIFFUSED 5MM TH | LED, NEOPIXEL, DIFFUSED 5MM TH | N/A | COTS | Misc | LED | COTS | Misc | LED | COTS
RIGHT | 4.10.33 | 1 | OH5A2A4-1 - ASSY, RADAR ALTIMETER GAUGE |  | OHC0007-14 | OHC0007-14 - PCB, STANDBY AIRSPEED_VVI | 2 IN GAUGE STEPPER PCB | N/A | OH Common | OH Part | OH Part | OH Common | OH Part | OH Part | -
RIGHT | 4.10.34 | 2 | OH5A2A4-1 - ASSY, RADAR ALTIMETER GAUGE |  | 92311A188 | 92311A188 - SET SCREW, 8-32 X .125, CUP POINT, 18-8 | SET SCREW, 8-32 X .1875, CUP POINT, 18-8 | SS | COTS | Fasteners | SET SCREW | COTS | Fasteners | SET SCREW | COTS
RIGHT | 4.11 | 1 | OH5A2A5-1 - ASSY, HYD PRESS GAUGE |  | OH5A2A5-1 | OH5A2A5-1 - ASSY, HYD PRESS GAUGE | ASSY, HYD PRESS GAUGE |  | OH ASSY | OH Part | OH Part | OH ASSY | OH Part | OH Part | OH ASSY
RIGHT | 4.11.1 | 1 | OH5A2A5-1 - ASSY, HYD PRESS GAUGE |  | OH5A4A1-101 | OH5A4A1-101 - BATT VOLT CASE | BATT VOLT CASE | PETG | OH P/N | OH Part | OH Part | OH P/N | OH Part | OH Part | -
RIGHT | 4.11.2 | 1 | OH5A2A5-1 - ASSY, HYD PRESS GAUGE |  | OH5A4A1-102 | OH5A4A1-102 - BATT VOLT GLASS COVER | BATT VOLT GLASS COVER | ACRL | OH P/N | OH Part | OH Part | OH P/N | OH Part | OH Part | -
RIGHT | 4.11.3 | 1 | OH5A2A5-1 - ASSY, HYD PRESS GAUGE |  | OH5A4A1-103 | OH5A4A1-103 - BATT VOLT SPACER | BATT VOLT SPACER | PETG | OH P/N | OH Part | OH Part | OH P/N | OH Part | OH Part | COTS
RIGHT | 4.11.4 | 1 | OH5A2A5-1 - ASSY, HYD PRESS GAUGE |  | OH5A2A5-10 | OH5A2A5-10 - HYD PRESS FACE | HYD PRESS FACE | RMRK | OH P/N | OH Part | OH Part | OH P/N | OH Part | OH Part | -
RIGHT | 4.11.5 | 1 | OH5A2A5-1 - ASSY, HYD PRESS GAUGE |  | OH5A2A5-11 | OH5A2A5-11 - HYD PRESS NEEDLE #1 | HYD PRESS NEEDLE #1 | ACRL | OH P/N | OH Part | OH Part | OH P/N | OH Part | OH Part | -
RIGHT | 4.11.6 | 1 | OH5A2A5-1 - ASSY, HYD PRESS GAUGE |  | OH5A2A5-12 | OH5A2A5-12 - HYD PRESS NEEDLE #2 | HYD PRESS NEEDLE #2 | ACRL | OH P/N | OH Part | OH Part | OH P/N | OH Part | OH Part | -
RIGHT | 4.11.7 | 1 | OH5A2A5-1 - ASSY, HYD PRESS GAUGE |  | OH5A4A1-109 | OH5A4A1-109 - BATT VOLT LIGHTPLATE | BATT VOLT LIGHTPLATE | ACRL | OH P/N | OH Part | OH Part | OH P/N | OH Part | OH Part | -
RIGHT | 4.11.8 | 1 | OH5A2A5-1 - ASSY, HYD PRESS GAUGE |  | ABSIS010 | ABSIS010 - ASSY, DUAL NEEDLE GAUGE | ASSY, DUAL NEEDLE GAUGE | N/A | OH ASSY | ABSIS | ABSIS | OH ASSY | ABSIS | ABSIS | OH ASSY
RIGHT | 4.11.9 | 1 | OH5A2A5-1 - ASSY, HYD PRESS GAUGE |  | OH5A4A1-108 | OH5A4A1-108 - BATT VOLT NEEDLE SHAFT #1 | BATT VOLT NEEDLE SHAFT #1 | PETG | OH P/N | OH Part | OH Part | OH P/N | OH Part | OH Part | -
RIGHT | 4.11.10 | 1 | OH5A2A5-1 - ASSY, HYD PRESS GAUGE |  | OH5A4A1-107 | OH5A4A1-107 - BATT VOLT NEEDLE SHAFT #2 | BATT VOLT NEEDLE SHAFT #2 | PETG | OH P/N | OH Part | OH Part | OH P/N | OH Part | OH Part | -
RIGHT | 4.11.11 | 1 | OH5A2A5-1 - ASSY, HYD PRESS GAUGE |  | X40 8798 | X40 8798 - MICROSTEPPER, GAUGE, DUAL SHAFT, 315 DEG ROT | MICROSTEPPER, GAUGE, DUAL SHAFT, 315 DEG ROT | N/A | COTS | Misc | MICROSTEPPER | COTS | Misc | MICROSTEPPER | COTS
RIGHT | 4.11.12 | 4 | OH5A2A5-1 - ASSY, HYD PRESS GAUGE |  | 93365A130 | 93365A130 - INSERT, 6-32, BRASS, FOR PLASTIC | INSERT, 6-32, BRASS, FOR PLASTIC | BRS | COTS | Fasteners | INSERT | COTS | Fasteners | INSERT | COTS
RIGHT | 4.11.13 | 2 | OH5A2A5-1 - ASSY, HYD PRESS GAUGE |  | 90272A144 | 90272A144 - PHS, #6-32 X 0.250, STEEL | PHS, #6-32 X 0.250, STEEL | STL | COTS | Fasteners | PHS | COTS | Fasteners | PHS | COTS
RIGHT | 4.12 | 1 | OH5A2A6-1 - ASSY, BUNO PLACARD |  | OH5A2A6-1 | OH5A2A6-1 - ASSY, BUNO PLACARD | ASSY, BUNO PLACARD |  | OH ASSY | OH Part | OH Part | OH ASSY | OH Part | OH Part | OH ASSY
RIGHT | 4.12.1 | 1 | OH5A2A6-1 - ASSY, BUNO PLACARD |  | OH5A2A6-10 | OH5A2A6-10 - BUNO LIGHTPLATE | BUNO LIGHTPLATE | ACRL | OH P/N | OH Part | OH Part | OH P/N | OH Part | OH Part | -
RIGHT | 4.12.2 | 1 | OH5A2A6-1 - ASSY, BUNO PLACARD |  | OH5A2A6-11 | OH5A2A6-11 - BUNO LEGEND PLATE | BUNO LEGEND PLATE | RMRK | OH P/N | OH Part | OH Part | OH P/N | OH Part | OH Part | -
RIGHT | 4.12.3 | 2 | OH5A2A6-1 - ASSY, BUNO PLACARD |  | 91249A148 | 91249A148 - PHS, #6-32 X .50, 18-8, BLK | PHS, #6-32 X .50, 18-8, BLK | SS | COTS | Fasteners | PHS | COTS | Fasteners | PHS | COTS
RIGHT | 4.13 | 1 | OH5A2A7-1 - ASSY, LDG CHKLST PANEL |  | OH5A2A7-1 | OH5A2A7-1 - ASSY, LDG CHKLST PANEL | ASSY, LDG CHKLST PANEL |  | OH ASSY | OH Part | OH Part | OH ASSY | OH Part | OH Part | OH ASSY
RIGHT | 4.13.1 | 1 | OH5A2A7-1 - ASSY, LDG CHKLST PANEL |  | OH5A2A7-10 | OH5A2A7-10 - LDG CHKLST LIGHTPLATE | LDG CHKLST LIGHTPLATE | ACRL | OH P/N | OH Part | OH Part | OH P/N | OH Part | OH Part | -
RIGHT | 4.13.2 | 1 | OH5A2A7-1 - ASSY, LDG CHKLST PANEL |  | OH5A2A7-11 | OH5A2A7-11 - LDG CHKLST LEGEND PLATE | LDG CHKLST LEGEND PLATE | RMRK | OH P/N | OH Part | OH Part | OH P/N | OH Part | OH Part | -
RIGHT | 4.13.3 | 1 | OH5A2A7-1 - ASSY, LDG CHKLST PANEL |  | OH5A2A7-12 | OH5A2A7-12 - PCB, LDG CHKLST | PCB, LDG CHKLST | N/A | OH P/N | OH Part | OH Part | OH P/N | OH Part | OH Part | -
RIGHT | 4.13.4 | 2 | OH5A2A7-1 - ASSY, LDG CHKLST PANEL |  | 90760A007 | 90760A007 - NUT, JAM, #6-32, STEEL | NUT, JAM, #6-32, STEEL | STL | COTS | Fasteners | NUT | COTS | Fasteners | NUT | COTS
RIGHT | 4.13.5 | 1 | OH5A2A7-1 - ASSY, LDG CHKLST PANEL |  | OH5A2A7-09 | OH5A2A7-09 - LDG CHKLST BACKPLATE | LDG CHKLST BACKPLATE | ACRL | OH P/N | OH Part | OH Part | OH P/N | OH Part | OH Part | -
RIGHT | 4.13.6 | 2 | OH5A2A7-1 - ASSY, LDG CHKLST PANEL |  | 91249A156 | 91249A156 - PHS, #6-32 X .8750, 18-8, BLK | PHS, #6-32 X .8750, 18-8, BLK | SS | COTS | Fasteners | PHS | COTS | Fasteners | PHS | COTS
RIGHT | 4.14 | 1 | OH5A3A1-1 - ASSY, CAUTION LIGHT PANEL |  | OH5A3A1-1 | OH5A3A1-1 - ASSY, CAUTION LIGHT PANEL | ASSY, CAUTION LIGHT PANEL |  | OH ASSY | OH Part | OH Part | OH ASSY | OH Part | OH Part | OH ASSY
RIGHT | 4.14.1 | 1 | OH5A3A1-1 - ASSY, CAUTION LIGHT PANEL |  | OH5A3A1-10 | OH5A3A1-10 - CLP CHASSIS | CLP CHASSIS | PETG | OH P/N | OH Part | OH Part | OH P/N | OH Part | OH Part | -
RIGHT | 4.14.2 | 1 | OH5A3A1-1 - ASSY, CAUTION LIGHT PANEL |  | OH5A3A1-11 | OH5A3A1-11 - PCB, CAUTION LIGHT PANEL REV4 | PCB, CAUTION LIGHT PANEL | N/A | OH P/N | OH Part | OH Part | OH P/N | OH Part | OH Part | -
RIGHT | 4.14.3 | 12 | OH5A3A1-1 - ASSY, CAUTION LIGHT PANEL |  | OH5A3A1-12 | OH5A3A1-12 - CLP DIFFUSER | CLP DIFFUSER | ACRL | OH P/N | OH Part | OH Part | OH P/N | OH Part | OH Part | -
RIGHT | 4.14.4 | 1 | OH5A3A1-1 - ASSY, CAUTION LIGHT PANEL |  | OH5A3A1-13 | OH5A3A1-13 - CK SEAT LEGEND | CK SEAT LEGEND | RMRK | OH P/N | OH Part | OH Part | OH P/N | OH Part | OH Part | -
RIGHT | 4.14.5 | 1 | OH5A3A1-1 - ASSY, CAUTION LIGHT PANEL |  | OH5A3A1-14 | OH5A3A1-14 - FCS HOT LEGEND | FCS HOT LEGEND | RMRK | OH P/N | OH Part | OH Part | OH P/N | OH Part | OH Part | -
RIGHT | 4.14.6 | 1 | OH5A3A1-1 - ASSY, CAUTION LIGHT PANEL |  | OH5A3A1-15 | OH5A3A1-15 - FUEL LO LEGEND | FUEL LO LEGEND | RMRK | OH P/N | OH Part | OH Part | OH P/N | OH Part | OH Part | -
RIGHT | 4.14.7 | 1 | OH5A3A1-1 - ASSY, CAUTION LIGHT PANEL |  | OH5A3A1-16 | OH5A3A1-16 - L GEN LEGEND | L GEN LEGEND | RMRK | OH P/N | OH Part | OH Part | OH P/N | OH Part | OH Part | -
RIGHT | 4.14.8 | 1 | OH5A3A1-1 - ASSY, CAUTION LIGHT PANEL |  | OH5A3A1-17 | OH5A3A1-17 - APU ACC LEGEND | APU ACC LEGEND | RMRK | OH P/N | OH Part | OH Part | OH P/N | OH Part | OH Part | -
RIGHT | 4.14.9 | 1 | OH5A3A1-1 - ASSY, CAUTION LIGHT PANEL |  | OH5A3A1-18 | OH5A3A1-18 - GEN TIE LEGEND | GEN TIE LEGEND | RMRK | OH P/N | OH Part | OH Part | OH P/N | OH Part | OH Part | -
RIGHT | 4.14.10 | 1 | OH5A3A1-1 - ASSY, CAUTION LIGHT PANEL |  | OH5A3A1-19 | OH5A3A1-19 - FCES LEGEND | FCES LEGEND | RMRK | OH P/N | OH Part | OH Part | OH P/N | OH Part | OH Part | -
RIGHT | 4.14.11 | 1 | OH5A3A1-1 - ASSY, CAUTION LIGHT PANEL |  | OH5A3A1-20 | OH5A3A1-20 - R GEN LEGEND | R GEN LEGEND | RMRK | OH P/N | OH Part | OH Part | OH P/N | OH Part | OH Part | -
RIGHT | 4.14.12 | 1 | OH5A3A1-1 - ASSY, CAUTION LIGHT PANEL |  | OH5A3A1-21 | OH5A3A1-21 - BATT SW LEGEND | BATT SW LEGEND | RMRK | OH P/N | OH Part | OH Part | OH P/N | OH Part | OH Part | -
RIGHT | 4.14.13 | 3 | OH5A3A1-1 - ASSY, CAUTION LIGHT PANEL |  | OH5A3A1-22 | OH5A3A1-22 - BLANK LINE LEGEND | BLANK LINE LEGEND | RMRK | OH P/N | OH Part | OH Part | OH P/N | OH Part | OH Part | -
RIGHT | 4.14.14 | 12 | OH5A3A1-1 - ASSY, CAUTION LIGHT PANEL |  | OH5A3A1-23 | OH5A3A1-23 - CLP LEGEND COVER | CLP LEGEND COVER | ACRL | OH P/N | OH Part | OH Part | OH P/N | OH Part | OH Part | -
RIGHT | 4.14.15 | 4 | OH5A3A1-1 - ASSY, CAUTION LIGHT PANEL |  | 93365A110 | 93365A110 - INSERT, 2-56, BRASS, FOR PLASTIC | INSERT, 2-56, BRASS, FOR PLASTIC | BRS | COTS | Fasteners | INSERT | COTS | Fasteners | INSERT | COTS
RIGHT | 4.14.16 | 4 | OH5A3A1-1 - ASSY, CAUTION LIGHT PANEL |  | 94070A076 | 94070A076 - PHS, #2-56 X .1875, BRASS | PHS, #2-56 X .1875, BRASS | BRS | COTS | Fasteners | PHS | COTS | Fasteners | PHS | COTS
RIGHT | 4.14.17 | 2 | OH5A3A1-1 - ASSY, CAUTION LIGHT PANEL |  | 90276A143 | 90276A143 - RHS, SLOTTED, 6-32 X .1875, STEEL | RHS, SLOTTED, 6-32 X .1875, STEEL | STEEL | COTS | Fasteners | RHS | COTS | Fasteners | RHS | COTS
RIGHT | 4.15 | 1 | OH5A2A2-1 - ASSY, WING FOLD HANDLE |  | OH5A2A2-1 | OH5A2A2-1 - ASSY, WING FOLD HANDLE | ASSY, WING FOLD HANDLE |  | OH ASSY | OH Part | OH Part | OH ASSY | OH Part | OH Part | OH ASSY
RIGHT | 4.15.1 | 1 | OH5A2A2-1 - ASSY, WING FOLD HANDLE |  | OH5A2A2-12 | OH5A2A2-12 - WING FOLD HANDLE ROTATING DETENTS | WING FOLD HANDLE ROTATING DETENTS | PETG | OH P/N | OH Part | OH Part | OH P/N | OH Part | OH Part | -
RIGHT | 4.15.2 | 1 | OH5A2A2-1 - ASSY, WING FOLD HANDLE |  | OH5A2A2-18 | OH5A2A2-18 - WING FOLD PUSH-PULL DETENTS | WING FOLD PUSH-PULL DETENTS | PETG | OH P/N | OH Part | OH Part | OH P/N | OH Part | OH Part | -
RIGHT | 4.15.3 | 1 | OH5A2A2-1 - ASSY, WING FOLD HANDLE |  | OH5A2A2-13 | OH5A2A2-13 - WING FOLD .250 SHAFT | WING FOLD .250 SHAFT | ALU | OH P/N | OH Part | OH Part | OH P/N | OH Part | OH Part | -
RIGHT | 4.15.4 | 1 | OH5A2A2-1 - ASSY, WING FOLD HANDLE | WING FOLD BODY UPPER CAP | OH5A2A2-15 | OH5A2A2-15 - WING FOLD BODY UPPER CAP | WING FOLD BODY UPPER CAP |  | OH P/N | OH Part | OH Part | OH P/N | OH Part | OH Part | -
RIGHT | 4.15.4.1 | 1 | OH5A2A2-1 - ASSY, WING FOLD HANDLE | WING FOLD BODY UPPER CAP | 6338K411 | 6338K411 - SLEEVE BEARING FOR .250 SHAFT X .375 ID X .250 | SLEEVE BEARING FOR .250 SHAFT X .375 ID X .250 | BRONZE | COTS | BEARING | BEARING | COTS | BEARING | BEARING | COTS
RIGHT | 4.15.4.2 | 1 | OH5A2A2-1 - ASSY, WING FOLD HANDLE | WING FOLD BODY UPPER CAP | 93365A112 | 93365A112 - INSERT, 2-56, BRASS, FOR PLASTICS | INSERT, 2-56, BRASS, FOR PLASTICS | BRS | COTS | Fasteners | INSERT | COTS | Fasteners | INSERT | COTS
RIGHT | 4.15.5 | 1 | OH5A2A2-1 - ASSY, WING FOLD HANDLE |  | OH5A2A2-17 | OH5A2A2-17 - WING FOLD BODY LOWER CAP | WING FOLD BODY LOWER CAP | PETG | OH P/N | OH Part | OH Part | OH P/N | OH Part | OH Part | -
RIGHT | 4.15.6 | 1 | OH5A2A2-1 - ASSY, WING FOLD HANDLE |  | OH5A2A2-16 | OH5A2A2-16 - WING FOLD MAIN BODY | WING FOLD MAIN BODY | PETG | OH P/N | OH Part | OH Part | OH P/N | OH Part | OH Part | -
RIGHT | 4.15.7 | 1 | OH5A2A2-1 - ASSY, WING FOLD HANDLE |  | OH5A2A2-14 | OH5A2A2-14 - WING FOLD LOCKING LIMIT SWITCH BRACKET | WING FOLD LOCKING LIMIT SWITCH BRACKET | PETG | OH P/N | OH Part | OH Part | OH P/N | OH Part | OH Part | COTS
RIGHT | 4.15.8 | 1 | OH5A2A2-1 - ASSY, WING FOLD HANDLE |  | OH5A2A2-10 | OH5A2A2-10 - WING FOLD HANDLE RETAINING NUT | WING FOLD HANDLE RETAINING NUT | PETG | COTS | OH Part | NUT | OH P/N | OH Part | NUT | COTS
RIGHT | 4.15.9 | 1 | OH5A2A2-1 - ASSY, WING FOLD HANDLE |  | OH5A2A2-11 | OH5A2A2-11 - WING FOLD HANDLE | WING FOLD HANDLE | PETG | OH P/N | OH Part | OH Part | OH P/N | OH Part | OH Part | -
RIGHT | 4.15.10 | 1 | OH5A2A2-1 - ASSY, WING FOLD HANDLE |  | 84835A44 | 84835A44 - SPRING PLUNGER, BALL-NOSE, PRESS-FIT, .312 IN DIA | SPRING PLUNGER, BALL-NOSE, PRESS-FIT, .312 IN DIA, 2-5 LB FORCE |  | COTS | Retaining Rings | SPRING | COTS | Misc | SPRING | COTS
RIGHT | 4.15.11 | 1 | OH5A2A2-1 - ASSY, WING FOLD HANDLE |  | 84835A36 | 84835A36 - SPRING PLUNGER, BALL-NOSE, PRESS-FIT, .312 IN DIA | SPRING PLUNGER, BALL-NOSE, PRESS-FIT, .312 IN DIA, 4-10 LB FORCE |  | COTS | Retaining Rings | SPRING | COTS | Misc | SPRING | COTS
RIGHT | 4.15.12 | 10 | OH5A2A2-1 - ASSY, WING FOLD HANDLE |  | 93365A112 | 93365A112 - INSERT, 2-56, BRASS, FOR PLASTICS | INSERT, 2-56, BRASS, FOR PLASTICS | BRS | COTS | Fasteners | INSERT | COTS | Fasteners | INSERT | COTS
RIGHT | 4.15.13 | 1 | OH5A2A2-1 - ASSY, WING FOLD HANDLE |  | 6338K411 | 6338K411 - SLEEVE BEARING FOR .250 SHAFT X .375 ID X .250 | SLEEVE BEARING FOR .250 SHAFT X .375 ID X .250 | BRONZE | COTS | BEARING | BEARING | COTS | BEARING | BEARING | COTS
RIGHT | 4.15.14 | 1 | OH5A2A2-1 - ASSY, WING FOLD HANDLE |  | 96640A025 | 96640A025 - FHS, 82DEG, #2-56 X .375, 18-8, BLK | FHS, 82DEG, #2-56 X .375, 18-8, BLK | SS | COTS | Fasteners | FHS | COTS | Fasteners | FHS | COTS
RIGHT | 4.15.15 | 1 | OH5A2A2-1 - ASSY, WING FOLD HANDLE |  | 92141A034 | 92141A034 - WASHER, 0.578 X 1.062 OD, 18-8 | WASHER, 0.578 X 1.062 OD, 18-8 | SS | COTS | Fasteners | WASHER | COTS | Fasteners | WASHER | COTS
RIGHT | 4.15.16 | 8 | OH5A2A2-1 - ASSY, WING FOLD HANDLE |  | 96640A027 | 96640A027 - FHS, 82DEG, #2-56 X .50, 18-8, BLK | FHS, 82DEG, #2-56 X .50, 18-8, BLK | SS | COTS | Fasteners | FHS | COTS | Fasteners | FHS | COTS
RIGHT | 4.15.17 | 1 | OH5A2A2-1 - ASSY, WING FOLD HANDLE |  | 7658K15 | 7658K15 - SWITCH, LIMIT, SUBMINIATURE, LEVER, SPDT | SWITCH, LIMIT, SUBMINIATURE, LEVER, SPDT | N/A | COTS | SWITCH | SWITCH | COTS | SWITCH | SWITCH | COTS
RIGHT | 4.15.18 | 2 | OH5A2A2-1 - ASSY, WING FOLD HANDLE |  | 91249A060 | 91249A060 - PHS, #2-56 X .625, 18-8, BLK | PHS, #2-56 X .625, 18-8, BLK | SS | COTS | Fasteners | PHS | COTS | Fasteners | PHS | COTS
RIGHT | 4.15.19 | 4 | OH5A2A2-1 - ASSY, WING FOLD HANDLE |  | 91841A003 | 91841A003 - NUT, #2-56, 18-1 | NUT, #2-56, 18-1 | SS | COTS | Fasteners | NUT | COTS | Fasteners | NUT | COTS
RIGHT | 4.15.20 | 2 | OH5A2A2-1 - ASSY, WING FOLD HANDLE |  | 91249A050 | 91249A050 - PHS, #2-56 X .25, 18-8, BLK | PHS, #2-56 X .25, 18-8, BLK | SS | COTS | Fasteners | PHS | COTS | Fasteners | PHS | COTS
RIGHT | 4.15.21 | 1 | OH5A2A2-1 - ASSY, WING FOLD HANDLE |  | 92311A425 | 92311A425 - SET SCREW, 10-32 X .250, CUP POINT, 18-8 | SET SCREW, 10-32 X .250, CUP POINT, 18-8 | SS | COTS | Fasteners | SET SCREW | COTS | Fasteners | SET SCREW | COTS
RIGHT | 4.15.22 | 2 | OH5A2A2-1 - ASSY, WING FOLD HANDLE |  | 9414T6 | 9414T6 - SHAFT COLLAR, .25 ID X .50 OD X .2813 T | COLLAR, SHAFT, .25 ID X .50 OD X .2813 T, STEEL, BLK | STL | COTS | Shaft Collars | COLLAR | COTS | Shaft Collars | COLLAR | COTS
RIGHT | 4.15.23 | 3 | OH5A2A2-1 - ASSY, WING FOLD HANDLE |  | 91841A005 | 91841A005 - NUT, #4-40, 18-1 | NUT, #4-40, 18-1 | STL | COTS | Fasteners | NUT | COTS | Fasteners | NUT | COTS
RIGHT | 4.15.24 | 3 | OH5A2A2-1 - ASSY, WING FOLD HANDLE |  | 92311A105 | 92311A105 - SET SCREW, 4-40 X .1875, CUP POINT, 18-8 | SET SCREW, 4-40 X .1875, CUP POINT, 18-8 | SS | COTS | Fasteners | SET SCREW | COTS | Fasteners | SET SCREW | COTS
RIGHT | 4.15.25 | 2 | OH5A2A2-1 - ASSY, WING FOLD HANDLE |  | 7658K16 | 7658K16 - SWITCH, LIMIT, SUBMINIATURE, ROLLER LEVER, SPDT | SWITCH, LIMIT, SUBMINIATURE, ROLLER LEVER, SPDT | N/A | COTS | SWITCH | SWITCH | COTS | SWITCH | SWITCH | COTS
RIGHT | 4.15.26 | 2 | OH5A2A2-1 - ASSY, WING FOLD HANDLE |  | 91249A066 | 91249A066 - PHS, #2-56 X 1.0, 18-8, BLK | PHS, #2-56 X 1.0, 18-8, BLK | SS | COTS | Fasteners | PHS | COTS | Fasteners | PHS | COTS
RIGHT | 4.15.27 | 1 | OH5A2A2-1 - ASSY, WING FOLD HANDLE |  | 91249A111 | 91249A111 - PHS, #4-40 X .50, 18-8, BLK | PHS, #4-40 X .50, 18-8, BLK | SS | COTS | Fasteners | PHS | COTS | Fasteners | PHS | COTS
RIGHT | 4.15.28 | 1 | OH5A2A2-1 - ASSY, WING FOLD HANDLE |  | 91251A108 | 91251A108 - SHCS, #4-40 X .375, STEEL, BLK | SHCS, #4-40 X .375, STEEL, BLK | STL | COTS | Fasteners | SHCS | COTS | Fasteners | SHCS | COTS
RIGHT | 4.16 | 1 | OH5A2A3-1 - ASSY, AV COOL SWITCH |  | OH5A2A3-1 | OH5A2A3-1 - ASSY, AV COOL SWITCH | ASSY, AV COOL SWITCH |  | OH ASSY | OH Part | OH Part | OH ASSY | OH Part | OH Part | OH ASSY
RIGHT | 4.16.1 | 1 | OH5A2A3-1 - ASSY, AV COOL SWITCH |  | OH5A2A3-10 | OH5A2A3-10 - AV COOL LIGHTPLATE | AV COOL LIGHTPLATE | ACRL | OH P/N | OH Part | OH Part | OH P/N | OH Part | OH Part | -
RIGHT | 4.16.2 | 1 | OH5A2A3-1 - ASSY, AV COOL SWITCH |  | OH5A2A3-11 | OH5A2A3-11 - AV COOL LEGEND PLATE | AV COOL LEGEND PLATE | RMRK | OH P/N | OH Part | OH Part | OH P/N | OH Part | OH Part | -
RIGHT | 4.16.3 | 1 | OH5A2A3-1 - ASSY, AV COOL SWITCH |  | OH5A2A3-12 | OH5A2A3-12 - PCB, AV COOL REV4 | PCB, AV COOL | N/A | OH P/N | OH Part | OH Part | OH P/N | OH Part | OH Part | -
RIGHT | 4.16.4 | 1 | OH5A2A3-1 - ASSY, AV COOL SWITCH | ASSY, SWITCH, S1AL, ROUND BAT | OHC0001-1 | OHC0001-1 - ASSY, SWITCH, S1AL, ROUND BAT | ASSY, SWITCH, S1AL, ROUND BAT |  | OH Common | OH Part | OH Part | OH Common | OH Part | OH Part | OH ASSY
RIGHT | 4.16.4.1 | 1 | OH5A2A3-1 - ASSY, AV COOL SWITCH | ASSY, SWITCH, S1AL, ROUND BAT | S1AL | S1AL - SWITCH, TOGGLE, LOCKING, SPST, 2-POSN, NO BAT | SWITCH, TOGGLE, LOCKING, SPST, 2-POSN, NO BAT | N/A | COTS | SWITCH | SWITCH | COTS | SWITCH | SWITCH | COTS
RIGHT | 4.16.4.2 | 1 | OH5A2A3-1 - ASSY, AV COOL SWITCH | ASSY, SWITCH, S1AL, ROUND BAT | OHC0001-10 | OHC0001-10 - BAT, ROUND, FOR NKK SXAL SWITCH | BAT, ROUND, FOR NKK SXAL SWITCH | ALU | OH Common | OH Part | OH Part | OH Common | OH Part | OH Part | COTS
RIGHT | 4.16.5 | 1 | OH5A2A3-1 - ASSY, AV COOL SWITCH |  | AT537 | AT537 - O-RING FOR SWITCH, 12 MM ID | O-RING FOR SWITCH, 12 MM ID | RBR | COTS | Retaining Rings | SWITCH | COTS | Misc | SWITCH | COTS
RIGHT | 4.16.6 | 1 | OH5A2A3-1 - ASSY, AV COOL SWITCH |  | AT508 | AT508 - LOCK WASHER FOR SWITCH, M12 | LOCK WASHER FOR SWITCH, M12 | SS | COTS | Fasteners | SWITCH | COTS | Fasteners | SWITCH | COTS
RIGHT | 4.16.7 | 1 | OH5A2A3-1 - ASSY, AV COOL SWITCH |  | AT503M | AT503M - HEX NUT FOR SWITCH, M12-1 | HEX NUT FOR SWITCH, M12-1 | SS | COTS | SWITCH | NUT | COTS | SWITCH | NUT | COTS
RIGHT | 4.16.8 | 1 | OH5A2A3-1 - ASSY, AV COOL SWITCH |  | OH5A2A3-09 | OH5A2A3-09 - AV COOL BACKPLATE | AV COOL BACKPLATE | ACRL | OH P/N | OH Part | OH Part | OH P/N | OH Part | OH Part | -
RIGHT | 4.16.9 | 2 | OH5A2A3-1 - ASSY, AV COOL SWITCH |  | 91249A151 | 91249A151 - PHS, #6-32 X .625, 18-8, BLK | PHS, #6-32 X .625, 18-8, BLK | SS | COTS | Fasteners | PHS | COTS | Fasteners | PHS | COTS
RIGHT | 4.17 | 1 | OH5A10A1-1 - ASSY, RIGHT CIRCUIT BREAKERS |  | OH5A10A1-1 | OH5A10A1-1 - ASSY, RIGHT CIRCUIT BREAKERS | ASSY, RIGHT CIRCUIT BREAKERS |  | OH ASSY | OH Part | OH Part | OH ASSY | OH Part | OH Part | OH ASSY
RIGHT | 4.17.1 | 1 | OH5A10A1-1 - ASSY, RIGHT CIRCUIT BREAKERS |  | OH5A10A1-10 | OH5A10A1-10 - CIRCUIT BREAKER LIGHTPLATE | CIRCUIT BREAKER LIGHTPLATE | ACRL | OH P/N | OH Part | OH Part | OH P/N | OH Part | OH Part | -
RIGHT | 4.17.2 | 1 | OH5A10A1-1 - ASSY, RIGHT CIRCUIT BREAKERS |  | OH5A10A1-11 | OH5A10A1-11 - CIRCUIT BREAKER LEGEND PLATE | CIRCUIT BREAKER LEGEND PLATE | RMRK | OH P/N | OH Part | OH Part | OH P/N | OH Part | OH Part | -
RIGHT | 4.17.3 | 1 | OH5A10A1-1 - ASSY, RIGHT CIRCUIT BREAKERS |  | OH5A1-9002 | OH5A1-9002 - FCS BIT PLACARD | FCS BIT PLACARD | VYNL | OH P/N | OH Part | OH Part | OH P/N | OH Part | OH Part | -
RIGHT | 4.17.4 | 1 | OH5A10A1-1 - ASSY, RIGHT CIRCUIT BREAKERS |  | OH5A10A1-12 | OH5A10A1-12 - CIRCUIT BREAKER BRACKET | CIRCUIT BREAKER BRACKET | PETG | OH P/N | OH Part | OH Part | OH P/N | OH Part | OH Part | COTS
RIGHT | 4.17.5 | 4 | OH5A10A1-1 - ASSY, RIGHT CIRCUIT BREAKERS |  | AT507M | AT507M - LOCKING RING FOR SWITCH, 6MM ID | LOCKING RING FOR SWITCH, 6MM ID | STL | COTS | Retaining Rings | Retaining Rings | COTS | Misc | Retaining Rings | COTS
RIGHT | 4.17.6 | 4 | OH5A10A1-1 - ASSY, RIGHT CIRCUIT BREAKERS |  | AT509 | AT509 - LOCK WASHER FOR SWITCH, M6 | LOCK WASHER FOR SWITCH, M6 | STL | COTS | Fasteners | SWITCH | COTS | Fasteners | SWITCH | COTS
RIGHT | 4.17.7 | 4 | OH5A10A1-1 - ASSY, RIGHT CIRCUIT BREAKERS |  | EB2065-CA | EB2065-CA - SWITCH, PUSHBUTTON, SPDT, ON-ON, BLK CAP | SWITCH, PUSHBUTTON, SPDT, ON-ON, BLK CAP | N/A | COTS | SWITCH | SWITCH | COTS | SWITCH | SWITCH | COTS
RIGHT | 4.17.8 | 4 | OH5A10A1-1 - ASSY, RIGHT CIRCUIT BREAKERS |  | AT513M | AT513M - HEX NUT FOR SWITCH, M6 X .75 | HEX NUT FOR SWITCH, M6 X .75 | BRS | COTS | SWITCH | NUT | COTS | SWITCH | NUT | COTS
RIGHT | 4.17.9 | 2 | OH5A10A1-1 - ASSY, RIGHT CIRCUIT BREAKERS |  | 91249A148 | 91249A148 - PHS, #6-32 X .50, 18-8, BLK | PHS, #6-32 X .50, 18-8, BLK | SS | COTS | Fasteners | PHS | COTS | Fasteners | PHS | COTS
RIGHT | 4.17.10 | 2 | OH5A10A1-1 - ASSY, RIGHT CIRCUIT BREAKERS |  | 90760A007 | 90760A007 - NUT, JAM, #6-32, STEEL | NUT, JAM, #6-32, STEEL | STL | COTS | Fasteners | NUT | COTS | Fasteners | NUT | COTS
RIGHT | 4.17.11 | 1 | OH5A10A1-1 - ASSY, RIGHT CIRCUIT BREAKERS |  | AT508 | AT508 - LOCK WASHER FOR SWITCH, M12 | LOCK WASHER FOR SWITCH, M12 | SS | COTS | Fasteners | SWITCH | COTS | Fasteners | SWITCH | COTS
RIGHT | 4.17.12 | 1 | OH5A10A1-1 - ASSY, RIGHT CIRCUIT BREAKERS |  | AT537 | AT537 - O-RING FOR SWITCH, 12 MM ID | O-RING FOR SWITCH, 12 MM ID | RBR | COTS | Retaining Rings | SWITCH | COTS | Misc | SWITCH | COTS
RIGHT | 4.17.13 | 1 | OH5A10A1-1 - ASSY, RIGHT CIRCUIT BREAKERS |  | AT503M | AT503M - HEX NUT FOR SWITCH, M12-1 | HEX NUT FOR SWITCH, M12-1 | SS | COTS | SWITCH | NUT | COTS | SWITCH | NUT | COTS
RIGHT | 4.17.14 | 1 | OH5A10A1-1 - ASSY, RIGHT CIRCUIT BREAKERS | ASSY, SWITCH, S1AL, ROUND BAT | OHC0001-1 | OHC0001-1 - ASSY, SWITCH, S1AL, ROUND BAT | ASSY, SWITCH, S1AL, ROUND BAT |  | OH Common | OH Part | OH Part | OH Common | OH Part | OH Part | OH ASSY
RIGHT | 4.17.14.1 | 1 | OH5A10A1-1 - ASSY, RIGHT CIRCUIT BREAKERS | ASSY, SWITCH, S1AL, ROUND BAT | S1AL | S1AL - SWITCH, TOGGLE, LOCKING, SPST, 2-POSN, NO BAT | SWITCH, TOGGLE, LOCKING, SPST, 2-POSN, NO BAT | N/A | COTS | SWITCH | SWITCH | COTS | SWITCH | SWITCH | COTS
RIGHT | 4.17.14.2 | 1 | OH5A10A1-1 - ASSY, RIGHT CIRCUIT BREAKERS | ASSY, SWITCH, S1AL, ROUND BAT | OHC0001-10 | OHC0001-10 - BAT, ROUND, FOR NKK SXAL SWITCH | BAT, ROUND, FOR NKK SXAL SWITCH | ALU | OH Common | OH Part | OH Part | OH Common | OH Part | OH Part | COTS
RIGHT | 4.18 | 1 | OH5A10A2-1 - ASSY, CANOPY SWITCH | ASSY, CANOPY SWITCH | OH5A10A2-1 | OH5A10A2-1 - ASSY, CANOPY SWITCH | ASSY, CANOPY SWITCH |  | OH ASSY | OH Part | OH Part | OH ASSY | OH Part | OH Part | OH ASSY
RIGHT | 4.18.1 | 1 | OH5A10A2-1 - ASSY, CANOPY SWITCH |  | OH5A10A2-10 | OH5A10A2-10 - CANOPY SWITCH BRACKET | CANOPY SWITCH BRACKET | PETG | OH P/N | OH Part | OH Part | OH P/N | OH Part | OH Part | COTS
RIGHT | 4.18.2 | 1 | OH5A10A2-1 - ASSY, CANOPY SWITCH |  | OH5A1-9001 | OH5A1-9001 - DECAL, CANOPY | DECAL, CANOPY | VYNL | OH P/N | OH Part | OH Part | OH P/N | OH Part | OH Part | -
RIGHT | 4.18.3 | 1 | OH5A10A2-1 - ASSY, CANOPY SWITCH | ASSY, SWITCH, MAGNETICALLY HELD, (ON)-OFF | OHC0005-3 | OHC0005-3 - ASSY, SWITCH, MAGNETICALLY HELD, (ON)-OFF | ASSY, SWITCH, MAGNETICALLY HELD, (ON)-OFF-ON |  | OH Common | OH Part | OH Part | OH Common | OH Part | OH Part | OH ASSY
RIGHT | 4.18.3.1 | 1 | OH5A10A2-1 - ASSY, CANOPY SWITCH | ASSY, SWITCH, MAGNETICALLY HELD, (ON)-OFF | P20/15 | P20/15 - ELECTROMAGNET, Ø20 X 15, 12V DC, 2.5KG HOLDING FORCE | ELECTROMAGNET, Ø20 X 15, 12V DC, 25N | STL | COTS | Misc | MAGNET | COTS | Misc | MAGNET | COTS
RIGHT | 4.18.3.2 | 1 | OH5A10A2-1 - ASSY, CANOPY SWITCH | ASSY, SWITCH, MAGNETICALLY HELD, (ON)-OFF | 92095A179 | 92095A179 - BHCS, M3 X 0.5 - 6, 18-8 | BHCS, M3 X 0.5-6, 18-8 | SS | COTS | Fasteners | BHCS | COTS | Fasteners | BHCS | COTS
RIGHT | 4.18.3.3 | 1 | OH5A10A2-1 - ASSY, CANOPY SWITCH | ASSY, SWITCH, MAGNETICALLY HELD, (ON)-OFF | 91100A120 | 91100A120 - OVERSIZED FLAT WASHER, M3 | WASHER, M3 X 9 OD, STL, ZINC | STL | COTS | Fasteners | WASHER | COTS | Fasteners | WASHER | COTS
RIGHT | 4.18.3.4 | 1 | OH5A10A2-1 - ASSY, CANOPY SWITCH | ASSY, SWITCH, MAGNETICALLY HELD, (ON)-OFF | OHC0005-10 | OHC0005-10 - BRACKET, MAG SWITCH | BRACKET, MAG SWITCH | STL | OH Common | OH Part | OH Part | OH Common | OH Part | OH Part | COTS
RIGHT | 4.18.3.5 | 1 | OH5A10A2-1 - ASSY, CANOPY SWITCH | ASSY, SWITCH, MAGNETICALLY HELD, (ON)-OFF | 91920A579 | 91920A579 - STANDOFF, M3 X 0.5 - 6.4 X 4.5 HEX X 50L, STL | STANDOFF, M3 X 0.5 - 6.4 X 4.5 HEX X 50L, STL | STL | COTS | Fasteners | STANDOFF | COTS | Fasteners | STANDOFF | COTS
RIGHT | 4.18.3.6 | 1 | OH5A10A2-1 - ASSY, CANOPY SWITCH | ASSY, SWITCH, MAGNETICALLY HELD, (ON)-OFF | 647H/2 MOD | 647H/2 MOD - SWITCH, TOGGLE, MOM-OFF-MOM, STD BAT (MODIFIED) | SWITCH, TOGGLE, MOM-OFF-MOM, STD BAT (MODIFIED) |  | COTS | SWITCH | SWITCH | COTS | SWITCH | SWITCH | COTS
RIGHT | 4.18.4 | 2 | OH5A10A2-1 - ASSY, CANOPY SWITCH |  | PV2F24011 | PV2F24011 - SWITCH, PUSHBUTTON, FLAT, OFF-(ON) | SWITCH, PUSHBUTTON, FLAT, OFF-(ON) | N/A | COTS | SWITCH | SWITCH | COTS | SWITCH | SWITCH | COTS
RIGHT | 4.18.5 | 4 | OH5A10A2-1 - ASSY, CANOPY SWITCH |  | 91654A144 | 91654A144 - SCREW NAIL, DOMED, .14 X .25 SHANK X .25 HD DIA, 18-8 | SCREW NAIL, DOMED, .14 X .25 SHANK X .25 HD DIA, 18-8 | SS | COTS | Fasteners | Not Defined | Misc | Fasteners | Not Defined | -
RIGHT | 4.18.6 | 1 | OH5A10A2-1 - ASSY, CANOPY SWITCH |  | HDW4 | HDW4 - NUT, B13 | HEX NUT FOR SWITCH, 15/32-32NS | N/A | COTS | Fasteners | NUT | COTS | Fasteners | NUT | COTS
RIGHT | 4.18.7 | 2 | OH5A10A2-1 - ASSY, CANOPY SWITCH |  | PV2F24011 | PV2F24011 - MOUNTING NUT | PV2F24011 - MOUNTING NUT | SS | COTS | Fasteners | NUT | COTS | Fasteners | NUT | COTS
RIGHT | 4.19 | 1 | OH5A9A1-1 - ASSY, KY58 PANEL |  | OH5A9A1-1 | OH5A9A1-1 - ASSY, KY58 PANEL | ASSY, KY58 PANEL |  | OH ASSY | OH Part | OH Part | OH ASSY | OH Part | OH Part | OH ASSY
RIGHT | 4.19.1 | 1 | OH5A9A1-1 - ASSY, KY58 PANEL |  | OH5A9A1-16 | OH5A9A1-16 - PCB, KY58 | PCB, KY58 | N/A | OH P/N | OH Part | OH Part | OH P/N | OH Part | OH Part | -
RIGHT | 4.19.2 | 1 | OH5A9A1-1 - ASSY, KY58 PANEL |  | OH5A9A1-10 | OH5A9A1-10 - KY58 BACKPLATE | KY58 BACKPLATE | ACRL | OH P/N | OH Part | OH Part | OH P/N | OH Part | OH Part | -
RIGHT | 4.19.3 | 1 | OH5A9A1-1 - ASSY, KY58 PANEL |  | OH5A9A1-11 | OH5A9A1-11 - KY58 FWD LIGHTPLATE | KY58 FWD LIGHTPLATE | ACRL | OH P/N | OH Part | OH Part | OH P/N | OH Part | OH Part | -
RIGHT | 4.19.4 | 1 | OH5A9A1-1 - ASSY, KY58 PANEL |  | OH5A9A1-12 | OH5A9A1-12 - KY58 FWD LEGEND PLATE | KY58 FWD LEGEND PLATE | RMRK | OH P/N | OH Part | OH Part | OH P/N | OH Part | OH Part | -
RIGHT | 4.19.5 | 1 | OH5A9A1-1 - ASSY, KY58 PANEL |  | OH5A9A1-13 | OH5A9A1-13 - KY58 AFT LIGHTPLATE | KY58 AFT LIGHTPLATE | ACRL | OH P/N | OH Part | OH Part | OH P/N | OH Part | OH Part | -
RIGHT | 4.19.6 | 1 | OH5A9A1-1 - ASSY, KY58 PANEL |  | OH5A9A1-14 | OH5A9A1-14 - KY58 AFT LEGEND PLATE | KY58 AFT LEGEND PLATE | RMRK | OH P/N | OH Part | OH Part | OH P/N | OH Part | OH Part | -
RIGHT | 4.19.7 | 1 | OH5A9A1-1 - ASSY, KY58 PANEL |  | OH5A9A1-15 | OH5A9A1-15 - KY58 NO PLACARD | KY58 NO PLACARD | RMRK | OH P/N | OH Part | OH Part | OH P/N | OH Part | OH Part | -
RIGHT | 4.19.8 | 1 | OH5A9A1-1 - ASSY, KY58 PANEL | M55116/10-0 - 6 CONDUCTOR PM PLUG ASSY | M55116/10-0 | M55116/10-0 - 6 CONDUCTOR PM PLUG ASSY | 6 CONDUCTOR PM PLUG ASSY |  | COTS | Misc | Misc | COTS | Misc | Misc | COTS
RIGHT | 4.19.8.1 | 1 | OH5A9A1-1 - ASSY, KY58 PANEL | M55116/10-0 - 6 CONDUCTOR PM PLUG ASSY | AJ-146-10 | AJ-146-10 - 6 CONDUCTOR PM PLUG SUB ASSY | 6 CONDUCTOR PM PLUG SUB ASSY |  | COTS | Misc | Misc | COTS | Misc | Misc | COTS
RIGHT | 4.19.8.2 | 1 | OH5A9A1-1 - ASSY, KY58 PANEL | M55116/10-0 - 6 CONDUCTOR PM PLUG ASSY | AP-136-36 | AP-136-36 - O-RING FOR M55116-10/0 | O-RING FOR M55116-10/0 | RUBBER, BLACK | COTS | Retaining Rings | Not Defined | Misc | Misc | Not Defined | -
RIGHT | 4.19.9 | 1 | OH5A9A1-1 - ASSY, KY58 PANEL |  | AJ-146-12 | AJ-146-12 - RETAINING NUT FOR M55116-10/0 | RETAINING NUT FOR M55116-10/0 | STL | COTS | Fasteners | NUT | COTS | Fasteners | NUT | COTS
RIGHT | 4.19.10 | 2 | OH5A9A1-1 - ASSY, KY58 PANEL | OHC0003-A-484DBW4 - ASSY, KNOB, BLACK, LARGE, .25 D-SHAFT | OHC0003-A-484DBW4 | OHC0003-A-484DBW4 - ASSY, KNOB, BLACK, LARGE, .25 D-SHAFT | ASSY, KNOB, BLACK, LARGE, .25 D-SHAFT |  | OH Common | OH Part | OH Part | OH Common | OH Part | OH Part | OH ASSY
RIGHT | 4.19.10.1 | 1 | OH5A9A1-1 - ASSY, KY58 PANEL | OHC0003-A-484DBW4 - ASSY, KNOB, BLACK, LARGE, .25 D-SHAFT | OHC0003-484DBW4 | OHC0003-484DBW4 - KNOB, BLACK, LARGE, .25 D-SHAFT | KNOB, BLACK, LARGE, .25 D-SHAFT | RESN | OH Common | OH Part | OH Part | OH Common | OH Part | OH Part | -
RIGHT | 4.19.10.2 | 2 | OH5A9A1-1 - ASSY, KY58 PANEL | OHC0003-A-484DBW4 - ASSY, KNOB, BLACK, LARGE, .25 D-SHAFT | 92311A189 | 92311A189 - SET SCREW, 8-32 X .1875, CUP POINT, 18-8 | SET SCREW, 8-32 X .1875, CUP POINT, 18-8 | SS | COTS | Fasteners | SET SCREW | COTS | Fasteners | SET SCREW | COTS
RIGHT | 4.19.11 | 1 | OH5A9A1-1 - ASSY, KY58 PANEL | OHC0003-A-287ABW4 - ASSY, KNOB, BLACK, .25 D-SHAFT | OHC0003-A-287ABW4 | OHC0003-A-287ABW4 - ASSY, KNOB, BLACK, .25 D-SHAFT | ASSY, KNOB, BLACK, .25 D-SHAFT |  | OH Common | OH Part | OH Part | OH Common | OH Part | OH Part | OH ASSY
RIGHT | 4.19.11.1 | 1 | OH5A9A1-1 - ASSY, KY58 PANEL | OHC0003-A-287ABW4 - ASSY, KNOB, BLACK, .25 D-SHAFT | OHC0003-287ABW4 | OHC0003-287ABW4 - KNOB, BLACK, .25 D-SHAFT | KNOB, BLACK, .25 D-SHAFT | RESN | OH Common | OH Part | OH Part | OH Common | OH Part | OH Part | -
RIGHT | 4.19.11.2 | 2 | OH5A9A1-1 - ASSY, KY58 PANEL | OHC0003-A-287ABW4 - ASSY, KNOB, BLACK, .25 D-SHAFT | 92311A189 | 92311A189 - SET SCREW, 8-32 X .1875, CUP POINT, 18-8 | SET SCREW, 8-32 X .1875, CUP POINT, 18-8 | SS | COTS | Fasteners | SET SCREW | COTS | Fasteners | SET SCREW | COTS
RIGHT | 4.19.12 | 1 | OH5A9A1-1 - ASSY, KY58 PANEL | OHC0003-A-384ABW2 - ASSY, KNOB, BLACK, .125 D-SHAFT | OHC0003-A-384ABW2 | OHC0003-A-384ABW2 - ASSY, KNOB, BLACK, .125 D-SHAFT | ASSY, KNOB, BLACK, .125 D-SHAFT |  | OH Common | OH Part | OH Part | OH Common | OH Part | OH Part | OH ASSY
RIGHT | 4.19.12.1 | 1 | OH5A9A1-1 - ASSY, KY58 PANEL | OHC0003-A-384ABW2 - ASSY, KNOB, BLACK, .125 D-SHAFT | OHC0003-384ABW2 | OHC0003-384ABW2 - KNOB, BLACK, .125 D-SHAFT | KNOB, BLACK, .125 D-SHAFT | RESN | OH Common | OH Part | OH Part | OH Common | OH Part | OH Part | -
RIGHT | 4.19.12.2 | 2 | OH5A9A1-1 - ASSY, KY58 PANEL | OHC0003-A-384ABW2 - ASSY, KNOB, BLACK, .125 D-SHAFT | 92311A105 | 92311A105 - SET SCREW, 4-40 X .1875, CUP POINT, 18-8 | SET SCREW, 4-40 X .1875, CUP POINT, 18-8 | SS | COTS | Fasteners | SET SCREW | COTS | Fasteners | SET SCREW | COTS
RIGHT | 4.19.13 | 2 | OH5A9A1-1 - ASSY, KY58 PANEL |  | A12505RNZQ | A12505RNZQ - SWITCH, ROTARY, 45 DEG, 8 POS, FIXED | SWITCH, ROTARY, 45 DEG, 8 POS, FIXED | N/A | COTS | SWITCH | SWITCH | COTS | SWITCH | SWITCH | COTS
RIGHT | 4.19.14 | 8 | OH5A9A1-1 - ASSY, KY58 PANEL |  | 91249A151 | 91249A151 - PHS, #6-32 X .625, 18-8, BLK | PHS, #6-32 X .625, 18-8, BLK | SS | COTS | Fasteners | PHS | COTS | Fasteners | PHS | COTS
RIGHT | 4.19.15 | 8 | OH5A9A1-1 - ASSY, KY58 PANEL |  | 90760A007 | 90760A007 - NUT, JAM, #6-32, STEEL | NUT, JAM, #6-32, STEEL | STL | COTS | Fasteners | NUT | COTS | Fasteners | NUT | COTS
RIGHT | 4.19.16 | 2 | OH5A9A1-1 - ASSY, KY58 PANEL |  | 91249A115 | 91249A115 - PHS, #4-40 X .625, 18-8, BLK | PHS, #4-40 X .625, 18-8, BLK | SS | COTS | Fasteners | PHS | COTS | Fasteners | PHS | COTS
RIGHT | 4.19.17 | 2 | OH5A9A1-1 - ASSY, KY58 PANEL |  | 91841A005 | 91841A005 - NUT, #4-40, 18-1 | NUT, #4-40, 18-1 | STL | COTS | Fasteners | NUT | COTS | Fasteners | NUT | COTS
RIGHT | 4.19.18 | 4 | OH5A9A1-1 - ASSY, KY58 PANEL |  | 96640A295 | 96640A295 - FHS, 100DEG, #2-56 X .250, 18-8, BLK | FHS, 100DEG, #2-56 X .250, 18-8, BLK | SS | COTS | Fasteners | FHS | COTS | Fasteners | FHS | COTS
RIGHT | 4.19.19 | 4 | OH5A9A1-1 - ASSY, KY58 PANEL |  | 91780A035 | 91780A035 - STANDOFF, #2-56 X 1.50, .1875 HEX, FEMALE, 6061 | STANDOFF, #2-56 X 1.50, .1875 HEX, FEMALE, 6061 | ALU | COTS | Fasteners | STANDOFF | COTS | Fasteners | STANDOFF | COTS
RIGHT | 4.19.20 | 1 | OH5A9A1-1 - ASSY, KY58 PANEL | ASSY, KY58 ABSIS MODULE | OH5A9A1-100 | OH5A9A1-100 - ASSY, KY58 ABSIS MODULE | ASSY, KY58 ABSIS MODULE |  | ABSIS ASSY | OH Part | OH Part | OH ASSY | OH Part | OH Part | OH ASSY
RIGHT | 4.19.20.1 | 1 | OH5A9A1-1 - ASSY, KY58 PANEL | ASSY, KY58 ABSIS MODULE | OH5A9A1-16 | OH5A9A1-16 - KY58 PANEL ABSIS ADAPTER PLATE | KY58 PANEL ABSIS ADAPTER PLATE | PETG | OH P/N | OH Part | OH Part | OH P/N | OH Part | OH Part | ABSIS
RIGHT | 4.19.20.2 | 4 | OH5A9A1-1 - ASSY, KY58 PANEL | ASSY, KY58 ABSIS MODULE | 91780A105 | 91780A105 - STANDOFF, #2-56 X .375, .1875 HEX, FEMALE, ALUMINUM | STANDOFF, #2-56 X .375, .1875 HEX, FEMALE, ALUMINUM | ALU | COTS | Fasteners | STANDOFF | COTS | Fasteners | STANDOFF | COTS
RIGHT | 4.19.20.3 | 8 | OH5A9A1-1 - ASSY, KY58 PANEL | ASSY, KY58 ABSIS MODULE | 94070A076 | 94070A076 - PHS, #2-56 X .1875, BRASS | PHS, #2-56 X .1875, BRASS | BRS | COTS | Fasteners | PHS | COTS | Fasteners | PHS | COTS
RIGHT | 4.19.20.4 | 1 | OH5A9A1-1 - ASSY, KY58 PANEL | ASSY, KY58 ABSIS MODULE -> ASSY, ABSIS ALE | ABSIS001 | ABSIS001 - ASSY, ABSIS ALE | ASSY, ABSIS ALE | N/A | ABSIS ASSY | ABSIS | ABSIS | OH ASSY | ABSIS | ABSIS | OH ASSY
RIGHT | 4.19.20.4.1 | 1 | OH5A9A1-1 - ASSY, KY58 PANEL | ASSY, KY58 ABSIS MODULE -> ASSY, ABSIS ALE | ABSIS001-10 | ABSIS001-10 - PCB, ABSIS ALE | PCB, ABSIS ALE | N/A | ABSIS | ABSIS | ABSIS | ABSIS | ABSIS | ABSIS | ABSIS
RIGHT | 4.19.20.4.2 | 1 | OH5A9A1-1 - ASSY, KY58 PANEL | ASSY, KY58 ABSIS MODULE -> ASSY, ABSIS ALE | DEV-12640 | DEV-12640 - ARDUINO PRO MICRO, 5V, 16 MHZ, SPARKFUN | ARDUINO PRO MICRO, 5V, 16 MHZ, SPARKFUN | N/A | COTS | ARDUINO | ARDUINO | COTS | ARDUINO | ARDUINO | COTS
RIGHT | 4.19.21 | 4 | OH5A9A1-1 - ASSY, KY58 PANEL |  | 94070A076 | 94070A076 - PHS, #2-56 X .1875, BRASS | PHS, #2-56 X .1875, BRASS | BRS | COTS | Fasteners | PHS | COTS | Fasteners | PHS | COTS
RIGHT | 4.19.22 | 1 | OH5A9A1-1 - ASSY, KY58 PANEL |  | 51M30-01-2-03N | 51M30-01-2-03N - SWITCH, ROTARY, 3 POS, 30 DEG | SWITCH, ROTARY, 3 POS, 30 DEG | N/A | COTS | SWITCH | SWITCH | COTS | SWITCH | SWITCH | COTS
RIGHT | 4.19.23 | 1 | OH5A9A1-1 - ASSY, KY58 PANEL |  | AT513M | AT513M - HEX NUT FOR SWITCH, M6 X 0.75 | HEX NUT FOR SWITCH, M6 X 0.75 | STL | COTS | SWITCH | NUT | COTS | SWITCH | NUT | COTS
RIGHT | 4.19.24 | 2 | OH5A9A1-1 - ASSY, KY58 PANEL |  | C7 NUT | C7 NUT - HEX NUT FOR C7 SWITCH, 3/8-32 UNEF | HEX NUT FOR C7 SWITCH, 3/8-32 UNF | BRS | COTS | SWITCH | NUT | COTS | SWITCH | NUT | COTS
RIGHT | 4.19.25 | 1 | OH5A9A1-1 - ASSY, KY58 PANEL |  | P0915N-FC20BR10K | P0915N-FC20BR10K - POTENTIOMETER, 9MM ROTARY, PANEL MOUNT | POTENTIOMETER, 9MM ROTARY, PANEL MOUNT | N/A | COTS | POT | POT | COTS | POT | POT | COTS
RIGHT | 4.19.26 | 1 | OH5A9A1-1 - ASSY, KY58 PANEL |  | H-37-5 | H-37-5 - LOCKWASHER FOR POTENTIOMETER, 1/4 ID | LOCKWASHER FOR POTENTIOMETER, 1/4 ID | STL | COTS | Fasteners | POT | COTS | Fasteners | POT | COTS
RIGHT | 4.19.27 | 1 | OH5A9A1-1 - ASSY, KY58 PANEL |  | P09X NUT | P09X NUT - HEX NUT FOR POTENTIOMETER, M7X0.75 | HEX NUT FOR POTENTIOMETER, M7X0.75 | BRS | COTS | POT | NUT | COTS | POT | NUT | COTS
RIGHT | 4.2 | 1 | OH5A6A1-1 - ASSY, INTR LT PANEL |  | OH5A6A1-1 | OH5A6A1-1 - ASSY, INTR LT PANEL | ASSY, INTR LT PANEL |  | OH ASSY | OH Part | OH Part | OH ASSY | OH Part | OH Part | OH ASSY
RIGHT | 4.20.1 | 1 | OH5A6A1-1 - ASSY, INTR LT PANEL |  | OH5A6A1-13 | OH5A6A1-13 - PCB, INTR LT | PCB, INTR LT | N/A | OH P/N | OH Part | OH Part | OH P/N | OH Part | OH Part | -
RIGHT | 4.20.2 | 1 | OH5A6A1-1 - ASSY, INTR LT PANEL |  | OH5A6A1-10 | OH5A6A1-10 - INTR LT BACKPLATE | INTR LT BACKPLATE | ACRL | OH P/N | OH Part | OH Part | OH P/N | OH Part | OH Part | -
RIGHT | 4.20.3 | 1 | OH5A6A1-1 - ASSY, INTR LT PANEL |  | OH5A6A1-11 | OH5A6A1-11 - INTR LT LIGHTPLATE | INTR LT LIGHTPLATE | ACRL | OH P/N | OH Part | OH Part | OH P/N | OH Part | OH Part | -
RIGHT | 4.20.4 | 1 | OH5A6A1-1 - ASSY, INTR LT PANEL |  | OH5A6A1-12 | OH5A6A1-12 - INTR LT LEGEND PLATE | INTR LT LEGEND PLATE | RMRK | OH P/N | OH Part | OH Part | OH P/N | OH Part | OH Part | -
RIGHT | 4.20.5 | 5 | OH5A6A1-1 - ASSY, INTR LT PANEL |  | P0915N-FC20BR10K | P0915N-FC20BR10K - POTENTIOMETER, 9MM ROTARY, PANEL MOUNT | POTENTIOMETER, 9MM ROTARY, PANEL MOUNT | N/A | COTS | POT | POT | COTS | POT | POT | COTS
RIGHT | 4.20.6 | 1 | OH5A6A1-1 - ASSY, INTR LT PANEL |  | 635H/2 | 635H/2 - SWITCH, TOGGLE, ON-MOM, STD BAT | SWITCH, TOGGLE, ON-MOM, STD BAT | N/A | COTS | SWITCH | SWITCH | COTS | SWITCH | SWITCH | COTS
RIGHT | 4.20.7 | 1 | OH5A6A1-1 - ASSY, INTR LT PANEL | ASSY, SWITCH, S3AL, TALL BAT | OHC0001-6 | OHC0001-6 - ASSY, SWITCH, S3AL, TALL BAT | ASSY, SWITCH, S3AL, TALL BAT |  | OH Common | OH Part | OH Part | OH Common | OH Part | OH Part | OH ASSY
RIGHT | 4.20.7.1 | 1 | OH5A6A1-1 - ASSY, INTR LT PANEL | ASSY, SWITCH, S3AL, TALL BAT | S3AL | S3AL - SWITCH, TOGGLE, LOCKING, SPDT, 3-POSN, NO BAT | SWITCH, TOGGLE, LOCKING, SPDT, 3-POSN, NO BAT | N/A | COTS | SWITCH | SWITCH | COTS | SWITCH | SWITCH | COTS
RIGHT | 4.20.7.2 | 1 | OH5A6A1-1 - ASSY, INTR LT PANEL | ASSY, SWITCH, S3AL, TALL BAT | OHC0001-30 | OHC0001-30 - BAT, TALL, FOR NKK SXAL SWITCH | BAT, TALL, FOR NKK SXAL SWITCH | ALU | OH Common | OH Part | OH Part | OH Common | OH Part | OH Part | COTS
RIGHT | 4.20.8 | 4 | OH5A6A1-1 - ASSY, INTR LT PANEL |  | 91249A151 | 91249A151 - PHS, #6-32 X .625, 18-8, BLK | PHS, #6-32 X .625, 18-8, BLK | SS | COTS | Fasteners | PHS | COTS | Fasteners | PHS | COTS
RIGHT | 4.20.9 | 1 | OH5A6A1-1 - ASSY, INTR LT PANEL |  | 90760A007 | 90760A007 - NUT, JAM, #6-32, STEEL | NUT, JAM, #6-32, STEEL | STL | COTS | Fasteners | NUT | COTS | Fasteners | NUT | COTS
RIGHT | 4.20.10 | 3 | OH5A6A1-1 - ASSY, INTR LT PANEL |  | 91780A337 | 91780A337 - STANDOFF, #6-32 X 1.50, .25 HEX, FEMALE, ALUMINUM | STANDOFF, #6-32 X 1.50, .25 HEX, FEMALE, ALUMINUM | ALU | COTS | Fasteners | STANDOFF | COTS | Fasteners | STANDOFF | COTS
RIGHT | 4.20.11 | 1 | OH5A6A1-1 - ASSY, INTR LT PANEL | ASSY, INTR LT ABSIS MODULE | OH5A6A1-100 | OH5A6A1-100 - ASSY, INTR LT ABSIS MODULE | ASSY, INTR LT ABSIS MODULE |  | ABSIS ASSY | OH Part | OH Part | OH ASSY | OH Part | OH Part | OH ASSY
RIGHT | 4.20.11.1 | 1 | OH5A6A1-1 - ASSY, INTR LT PANEL | ASSY, INTR LT ABSIS MODULE | OH5A6A1-14 | OH5A6A1-14 - INT LT PANEL ABSIS ADAPTER PLATE | INT LT PANEL ABSIS ADAPTER PLATE | PETG | OH P/N | OH Part | OH Part | OH P/N | OH Part | OH Part | ABSIS
RIGHT | 4.20.11.2 | 4 | OH5A6A1-1 - ASSY, INTR LT PANEL | ASSY, INTR LT ABSIS MODULE | 91780A105 | 91780A105 - STANDOFF, #2-56 X .375, .1875 HEX, FEMALE, ALUMINUM | STANDOFF, #2-56 X .375, .1875 HEX, FEMALE, ALUMINUM | ALU | COTS | Fasteners | STANDOFF | COTS | Fasteners | STANDOFF | COTS
RIGHT | 4.20.11.3 | 8 | OH5A6A1-1 - ASSY, INTR LT PANEL | ASSY, INTR LT ABSIS MODULE | 94070A076 | 94070A076 - PHS, #2-56 X .1875, BRASS | PHS, #2-56 X .1875, BRASS | BRS | COTS | Fasteners | PHS | COTS | Fasteners | PHS | COTS
RIGHT | 4.20.11.4 | 1 | OH5A6A1-1 - ASSY, INTR LT PANEL | ASSY, INTR LT ABSIS MODULE -> ASSY, ABSIS ALE | ABSIS001 | ABSIS001 - ASSY, ABSIS ALE | ASSY, ABSIS ALE | N/A | ABSIS ASSY | ABSIS | ABSIS | OH ASSY | ABSIS | ABSIS | OH ASSY
RIGHT | 4.20.11.4.1 | 1 | OH5A6A1-1 - ASSY, INTR LT PANEL | ASSY, INTR LT ABSIS MODULE -> ASSY, ABSIS ALE | ABSIS001-10 | ABSIS001-10 - PCB, ABSIS ALE | PCB, ABSIS ALE | N/A | ABSIS | ABSIS | ABSIS | ABSIS | ABSIS | ABSIS | ABSIS
RIGHT | 4.20.11.4.2 | 1 | OH5A6A1-1 - ASSY, INTR LT PANEL | ASSY, INTR LT ABSIS MODULE -> ASSY, ABSIS ALE | DEV-12640 | DEV-12640 - ARDUINO PRO MICRO, 5V, 16 MHZ, SPARKFUN | ARDUINO PRO MICRO, 5V, 16 MHZ, SPARKFUN | N/A | COTS | ARDUINO | ARDUINO | COTS | ARDUINO | ARDUINO | COTS
RIGHT | 4.20.12 | 3 | OH5A6A1-1 - ASSY, INTR LT PANEL |  | 91249A144 | 91249A144 - PHS, #6-32 X .250, 18-8, BLK | PHS, #6-32 X .250, 18-8, BLK | SS | COTS | Fasteners | PHS | COTS | Fasteners | PHS | COTS
RIGHT | 4.20.13 | 2 | OH5A6A1-1 - ASSY, INTR LT PANEL | OHC0003-A-385EGB4 - ASSY, KNOB, GREY, .25 D-SHAFT | OHC0003-A-385EGB4 | OHC0003-A-385EGB4 - ASSY, KNOB, GREY, .25 D-SHAFT | ASSY, KNOB, GREY, .25 D-SHAFT |  | OH Common | OH Part | OH Part | OH Common | OH Part | OH Part | OH ASSY
RIGHT | 4.20.13.1 | 1 | OH5A6A1-1 - ASSY, INTR LT PANEL | OHC0003-A-385EGB4 - ASSY, KNOB, GREY, .25 D-SHAFT | OHC0003-385EGB4 | OHC0003-385EGB4 - KNOB, GREY, .25 D-SHAFT | KNOB, GREY, .25 D-SHAFT | RESN | OH Common | OH Part | OH Part | OH Common | OH Part | OH Part | -
RIGHT | 4.20.13.2 | 2 | OH5A6A1-1 - ASSY, INTR LT PANEL | OHC0003-A-385EGB4 - ASSY, KNOB, GREY, .25 D-SHAFT | 92311A189 | 92311A189 - SET SCREW, 8-32 X .1875, CUP POINT, 18-8 | SET SCREW, 8-32 X .1875, CUP POINT, 18-8 | SS | COTS | Fasteners | SET SCREW | COTS | Fasteners | SET SCREW | COTS
RIGHT | 4.20.14 | 1 | OH5A6A1-1 - ASSY, INTR LT PANEL | OHC0003-A-385BGB4 - ASSY, KNOB, GREY, .25 D-SHAFT | OHC0003-A-385BGB4 | OHC0003-A-385BGB4 - ASSY, KNOB, GREY, .25 D-SHAFT | ASSY, KNOB, GREY, .25 D-SHAFT |  | OH Common | OH Part | OH Part | OH Common | OH Part | OH Part | OH ASSY
RIGHT | 4.20.14.1 | 1 | OH5A6A1-1 - ASSY, INTR LT PANEL | OHC0003-A-385BGB4 - ASSY, KNOB, GREY, .25 D-SHAFT | OHC0003-385BGB4 | OHC0003-385BGB4 - KNOB, GREY, .25 D-SHAFT | KNOB, GREY, .25 D-SHAFT | RESN | OH Common | OH Part | OH Part | OH Common | OH Part | OH Part | -
RIGHT | 4.20.14.2 | 2 | OH5A6A1-1 - ASSY, INTR LT PANEL | OHC0003-A-385BGB4 - ASSY, KNOB, GREY, .25 D-SHAFT | 92311A189 | 92311A189 - SET SCREW, 8-32 X .1875, CUP POINT, 18-8 | SET SCREW, 8-32 X .1875, CUP POINT, 18-8 | SS | COTS | Fasteners | SET SCREW | COTS | Fasteners | SET SCREW | COTS
RIGHT | 4.20.15 | 2 | OH5A6A1-1 - ASSY, INTR LT PANEL | OHC0003-A-385FGB4 - ASSY, KNOB, GREY, .25 D-SHAFT | OHC0003-A-385FGB4 | OHC0003-A-385FGB4 - ASSY, KNOB, GREY, .25 D-SHAFT | ASSY, KNOB, GREY, .25 D-SHAFT |  | OH Common | OH Part | OH Part | OH Common | OH Part | OH Part | OH ASSY
RIGHT | 4.20.15.1 | 1 | OH5A6A1-1 - ASSY, INTR LT PANEL | OHC0003-A-385FGB4 - ASSY, KNOB, GREY, .25 D-SHAFT | OHC0003-385FGB4 | OHC0003-385FGB4 - KNOB, GREY, .25 D-SHAFT | KNOB, GREY, .25 D-SHAFT | RESN | OH Common | OH Part | OH Part | OH Common | OH Part | OH Part | -
RIGHT | 4.20.15.2 | 1 | OH5A6A1-1 - ASSY, INTR LT PANEL | OHC0003-A-385FGB4 - ASSY, KNOB, GREY, .25 D-SHAFT | 92311A188 | 92311A188 - SET SCREW, 8-32 X .125, CUP POINT, 18-8 | SET SCREW, 8-32 X .1875, CUP POINT, 18-8 | SS | COTS | Fasteners | SET SCREW | COTS | Fasteners | SET SCREW | COTS
RIGHT | 4.20.15.3 | 1 | OH5A6A1-1 - ASSY, INTR LT PANEL | OHC0003-A-385FGB4 - ASSY, KNOB, GREY, .25 D-SHAFT | 92311A189 | 92311A189 - SET SCREW, 8-32 X .1875, CUP POINT, 18-8 | SET SCREW, 8-32 X .1875, CUP POINT, 18-8 | SS | COTS | Fasteners | SET SCREW | COTS | Fasteners | SET SCREW | COTS
RIGHT | 4.20.16 | 5 | OH5A6A1-1 - ASSY, INTR LT PANEL |  | P09X NUT | P09X NUT - HEX NUT FOR POTENTIOMETER, M7X0.75 | HEX NUT FOR POTENTIOMETER, M7X0.75 | BRS | COTS | POT | NUT | COTS | POT | NUT | COTS
RIGHT | 4.20.17 | 1 | OH5A6A1-1 - ASSY, INTR LT PANEL |  | AT527M | AT527M - HEX NUT FOR SWITCH, M12X1 | HEX NUT FOR SWITCH, M12X1 | STL | COTS | SWITCH | NUT | COTS | SWITCH | NUT | COTS
RIGHT | 4.20.18 | 1 | OH5A6A1-1 - ASSY, INTR LT PANEL |  | AT537 | AT537 - O-RING FOR SWITCH, 12 MM ID | O-RING FOR SWITCH, 12 MM ID | RBR | COTS | Retaining Rings | SWITCH | COTS | Misc | SWITCH | COTS
RIGHT | 4.20.19 | 1 | OH5A6A1-1 - ASSY, INTR LT PANEL |  | AT508 | AT508 - LOCK WASHER FOR SWITCH, M12 | LOCK WASHER FOR SWITCH, M12 | SS | COTS | Fasteners | SWITCH | COTS | Fasteners | SWITCH | COTS
RIGHT | 4.20.20 | 1 | OH5A6A1-1 - ASSY, INTR LT PANEL |  | AT503M | AT503M - HEX NUT FOR SWITCH, M12-1 | HEX NUT FOR SWITCH, M12-1 | SS | COTS | SWITCH | NUT | COTS | SWITCH | NUT | COTS
RIGHT | 4.21 | 1 | OH5A5A1-1 - ASSY, ECS PANEL |  | OH5A5A1-1 | OH5A5A1-1 - ASSY, ECS PANEL | ASSY, ECS PANEL |  | OH ASSY | OH Part | OH Part | OH ASSY | OH Part | OH Part | OH ASSY
RIGHT | 4.21.1 | 1 | OH5A5A1-1 - ASSY, ECS PANEL |  | OH5A5A1-13 | OH5A5A1-13 - PCB, ECS | PCB, ECS | N/A | OH P/N | OH Part | OH Part | OH P/N | OH Part | OH Part | -
RIGHT | 4.21.2 | 1 | OH5A5A1-1 - ASSY, ECS PANEL |  | OH5A5A1-10 | OH5A5A1-10 - ECS LIGHTPLATE | ECS LIGHTPLATE | ACRL | OH P/N | OH Part | OH Part | OH P/N | OH Part | OH Part | -
RIGHT | 4.21.3 | 1 | OH5A5A1-1 - ASSY, ECS PANEL |  | OH5A5A1-12 | OH5A5A1-12 - ECS LEGEND PLATE | ECS LEGEND PLATE | RMRK | OH P/N | OH Part | OH Part | OH P/N | OH Part | OH Part | -
RIGHT | 4.21.4 | 1 | OH5A5A1-1 - ASSY, ECS PANEL |  | OH5A5A1-11 | OH5A5A1-11 - ECS BACKPLATE | ECS BACKPLATE | ACRL | OH P/N | OH Part | OH Part | OH P/N | OH Part | OH Part | -
RIGHT | 4.21.5 | 1 | OH5A5A1-1 - ASSY, ECS PANEL |  | OH5A5A1-18 | OH5A5A1-18 - ECS PANEL ABSIS ADAPTER PLATE | ECS PANEL ABSIS ADAPTER PLATE | PETG | OH P/N | OH Part | OH Part | OH P/N | OH Part | OH Part | ABSIS
RIGHT | 4.21.6 | 2 | OH5A5A1-1 - ASSY, ECS PANEL |  | 96640A295 | 96640A295 - FHS, 100DEG, #2-56 X .250, 18-8, BLK | FHS, 100DEG, #2-56 X .250, 18-8, BLK | SS | COTS | Fasteners | FHS | COTS | Fasteners | FHS | COTS
RIGHT | 4.21.7 | 4 | OH5A5A1-1 - ASSY, ECS PANEL |  | 90471A220 | 90471A220 - FHS, 100DEG, #6-32 X .500, STEEL | FHS, 100DEG, #6-32 X .500, STEEL | STL | COTS | Fasteners | FHS | COTS | Fasteners | FHS | COTS
RIGHT | 4.21.8 | 4 | OH5A5A1-1 - ASSY, ECS PANEL |  | 91249A151 | 91249A151 - PHS, #6-32 X .625, 18-8, BLK | PHS, #6-32 X .625, 18-8, BLK | SS | COTS | Fasteners | PHS | COTS | Fasteners | PHS | COTS
RIGHT | 4.21.9 | 2 | OH5A5A1-1 - ASSY, ECS PANEL |  | 90760A007 | 90760A007 - NUT, JAM, #6-32, STEEL | NUT, JAM, #6-32, STEEL | STL | COTS | Fasteners | NUT | COTS | Fasteners | NUT | COTS
RIGHT | 4.21.10 | 1 | OH5A5A1-1 - ASSY, ECS PANEL | ASSY, SWITCH, MAGNETICALLY HELD, (ON)-ON | OHC0005-1 | OHC0005-1 - ASSY, SWITCH, MAGNETICALLY HELD, (ON)-ON | ASSY, SWITCH, MAGNETICALLY HELD, (ON)-ON |  | OH Common | OH Part | OH Part | OH Common | OH Part | OH Part | OH ASSY
RIGHT | 4.21.10.1 | 1 | OH5A5A1-1 - ASSY, ECS PANEL | ASSY, SWITCH, MAGNETICALLY HELD, (ON)-ON | P20/15 | P20/15 - ELECTROMAGNET, Ø20 X 15, 12V DC, 2.5KG HOLDING FORCE | ELECTROMAGNET, Ø20 X 15, 12V DC, 25N | STL | COTS | Misc | MAGNET | COTS | Misc | MAGNET | COTS
RIGHT | 4.21.10.2 | 1 | OH5A5A1-1 - ASSY, ECS PANEL | ASSY, SWITCH, MAGNETICALLY HELD, (ON)-ON | 92095A179 | 92095A179 - BHCS, M3 X 0.5 - 6, 18-8 | BHCS, M3 X 0.5-6, 18-8 | SS | COTS | Fasteners | BHCS | COTS | Fasteners | BHCS | COTS
RIGHT | 4.21.10.3 | 1 | OH5A5A1-1 - ASSY, ECS PANEL | ASSY, SWITCH, MAGNETICALLY HELD, (ON)-ON | 91100A120 | 91100A120 - OVERSIZED FLAT WASHER, M3 | WASHER, M3 X 9 OD, STL, ZINC | STL | COTS | Fasteners | WASHER | COTS | Fasteners | WASHER | COTS
RIGHT | 4.21.10.4 | 1 | OH5A5A1-1 - ASSY, ECS PANEL | ASSY, SWITCH, MAGNETICALLY HELD, (ON)-ON | OHC0005-10 | OHC0005-10 - BRACKET, MAG SWITCH | BRACKET, MAG SWITCH | STL | OH Common | OH Part | OH Part | OH Common | OH Part | OH Part | COTS
RIGHT | 4.21.10.5 | 1 | OH5A5A1-1 - ASSY, ECS PANEL | ASSY, SWITCH, MAGNETICALLY HELD, (ON)-ON | 91920A579 | 91920A579 - STANDOFF, M3 X 0.5 - 6.4 X 4.5 HEX X 50L, STL | STANDOFF, M3 X 0.5 - 6.4 X 4.5 HEX X 50L, STL | STL | COTS | Fasteners | STANDOFF | COTS | Fasteners | STANDOFF | COTS
RIGHT | 4.21.10.6 | 1 | OH5A5A1-1 - ASSY, ECS PANEL | ASSY, SWITCH, MAGNETICALLY HELD, (ON)-ON | 645H/2 MOD | 645H/2 MOD - SWITCH, TOGGLE, MOM-ON, STD BAT (MODIFIED) | SWITCH, TOGGLE, MOM-ON, STD BAT (MODIFIED) |  | COTS | SWITCH | SWITCH | COTS | SWITCH | SWITCH | COTS
RIGHT | 4.21.11 | 1 | OH5A5A1-1 - ASSY, ECS PANEL |  | 638H/2 | 638H/2 - SWITCH, TOGGLE, ON-OFF-MOM, STD BAT | SWITCH, TOGGLE, ON-OFF-MOM, STD BAT | N/A | COTS | SWITCH | SWITCH | COTS | SWITCH | SWITCH | COTS
RIGHT | 4.21.12 | 2 | OH5A5A1-1 - ASSY, ECS PANEL |  | 91780A337 | 91780A337 - STANDOFF, #6-32 X 1.50, .25 HEX, FEMALE, ALUMINUM | STANDOFF, #6-32 X 1.50, .25 HEX, FEMALE, ALUMINUM | ALU | COTS | Fasteners | STANDOFF | COTS | Fasteners | STANDOFF | COTS
RIGHT | 4.21.13 | 1 | OH5A5A1-1 - ASSY, ECS PANEL |  | 91780A035 | 91780A035 - STANDOFF, #2-56 X 1.50, .1875 HEX, FEMALE, 6061 | STANDOFF, #2-56 X 1.50, .1875 HEX, FEMALE, 6061 | ALU | COTS | Fasteners | STANDOFF | COTS | Fasteners | STANDOFF | COTS
RIGHT | 4.21.14 | 1 | OH5A5A1-1 - ASSY, ECS PANEL |  | 96640A298 | 96640A298 - FHS, 100DEG, #2-56 X .4375, 18-8, BLK | FHS, 100DEG, #2-56 X .4375, 18-8, BLK | SS | COTS | Fasteners | FHS | COTS | Fasteners | FHS | COTS
RIGHT | 4.21.15 | 2 | OH5A5A1-1 - ASSY, ECS PANEL |  | 93505A446 | 93505A446 - STANDOFF, #6-32 X 1.00, .25 HEX, MALE-FEMALE, ALUMINUM | STANDOFF, #6-32 X 1.00, .25 HEX, MALE-FEMALE, ALUMINUM | ALU | COTS | Fasteners | STANDOFF | COTS | Fasteners | STANDOFF | COTS
RIGHT | 4.21.16 | 1 | OH5A5A1-1 - ASSY, ECS PANEL |  | 93505A217 | 93505A217 - STANDOFF, #2-56 X 1.00, .1875 HEX, MALE-FEMALE, ALUMINUM | STANDOFF, #2-56 X 1.00, .1875 HEX, MALE-FEMALE, ALUMINUM | ALU | COTS | Fasteners | STANDOFF | COTS | Fasteners | STANDOFF | COTS
RIGHT | 4.21.17 | 2 | OH5A5A1-1 - ASSY, ECS PANEL |  | 90272A144 | 90272A144 - PHS, #6-32 X 0.250, STEEL | PHS, #6-32 X 0.250, STEEL | STL | COTS | Fasteners | PHS | COTS | Fasteners | PHS | COTS
RIGHT | 4.21.18 | 9 | OH5A5A1-1 - ASSY, ECS PANEL |  | 94070A076 | 94070A076 - PHS, #2-56 X .1875, BRASS | PHS, #2-56 X .1875, BRASS | BRS | COTS | Fasteners | PHS | COTS | Fasteners | PHS | COTS
RIGHT | 4.21.19 | 4 | OH5A5A1-1 - ASSY, ECS PANEL |  | 91780A105 | 91780A105 - STANDOFF, #2-56 X .375, .1875 HEX, FEMALE, ALUMINUM | STANDOFF, #2-56 X .375, .1875 HEX, FEMALE, ALUMINUM | ALU | COTS | Fasteners | STANDOFF | COTS | Fasteners | STANDOFF | COTS
RIGHT | 4.21.20 | 1 | OH5A5A1-1 - ASSY, ECS PANEL |  | ABSIS001A1 | ABSIS001A1 - PCB, ABSIS ALE RELAY MODULE | PCB, ABSIS ALE RELAY MODULE | N/A | ABSIS | ABSIS | ABSIS | ABSIS | ABSIS | ABSIS | ABSIS
RIGHT | 4.21.21 | 4 | OH5A5A1-1 - ASSY, ECS PANEL |  | 93505A212 | 93505A212 - STANDOFF, #2-56 X .375, .1875 HEX, MALE-FEMALE, ALUMINUM | STANDOFF, #2-56 X .375, .1875 HEX, MALE-FEMALE, ALUMINUM | ALU | COTS | Fasteners | STANDOFF | COTS | Fasteners | STANDOFF | COTS
RIGHT | 4.21.22 | 2 | OH5A5A1-1 - ASSY, ECS PANEL | OHC0003-A-4CONGB3 - ASSY, KNOB, GREY, .25 SHAFT, 12-FLUTES | OHC0003-A-8CONGB3 | OHC0003-A-4CONGB3 - ASSY, KNOB, GREY, .25 SHAFT, 12-FLUTES | ASSY, KNOB, GREY, .25 SHAFT, 12-FLUTES |  | OH Common | OH Part | OH Part | OH Common | OH Part | OH Part | OH ASSY
RIGHT | 4.21.22.1 | 1 | OH5A5A1-1 - ASSY, ECS PANEL | OHC0003-A-4CONGB3 - ASSY, KNOB, GREY, .25 SHAFT, 12-FLUTES | OHC0003-4CONGB3 | OHC0003-4CONGB3 - KNOB, GREY, .25 SHAFT, 12-FLUTES | KNOB, GREY, .25 SHAFT, 12-FLUTES | RESN | OH Common | OH Part | OH Part | OH Common | OH Part | OH Part | -
RIGHT | 4.21.22.2 | 2 | OH5A5A1-1 - ASSY, ECS PANEL | OHC0003-A-4CONGB3 - ASSY, KNOB, GREY, .25 SHAFT, 12-FLUTES | 92311A191 | 92311A191 - SET SCREW, 8-32 X .3125, CUP POINT, 18-8 | SET SCREW, 8-32 X .3125, CUP POINT, 18-8 | SS | COTS | Fasteners | SET SCREW | COTS | Fasteners | SET SCREW | COTS
RIGHT | 4.21.23 | 1 | OH5A5A1-1 - ASSY, ECS PANEL | OHC0003-A-18FLGB1 - ASSY, KNOB, GREY, .125 SHAFT | OHC0003-A-18FLGB1 | OHC0003-A-18FLGB1 - ASSY, KNOB, GREY, .125 SHAFT | ASSY, KNOB, GREY, .125 SHAFT |  | OH Common | OH Part | OH Part | OH Common | OH Part | OH Part | OH ASSY
RIGHT | 4.21.23.1 | 1 | OH5A5A1-1 - ASSY, ECS PANEL | OHC0003-A-18FLGB1 - ASSY, KNOB, GREY, .125 SHAFT | OHC0003-18FLGB1 | OHC0003-18FLGB1 - KNOB, GREY, .125 SHAFT | KNOB, GREY, .125 SHAFT | RESN | OH Common | OH Part | OH Part | OH Common | OH Part | OH Part | -
RIGHT | 4.21.23.2 | 2 | OH5A5A1-1 - ASSY, ECS PANEL | OHC0003-A-18FLGB1 - ASSY, KNOB, GREY, .125 SHAFT | 92311A105 | 92311A105 - SET SCREW, 4-40 X .1875, CUP POINT, 18-8 | SET SCREW, 4-40 X .1875, CUP POINT, 18-8 | SS | COTS | Fasteners | SET SCREW | COTS | Fasteners | SET SCREW | COTS
RIGHT | 4.21.24 | 1 | OH5A5A1-1 - ASSY, ECS PANEL | OHC0003-A-1AUGGN6 - ASSY, KNOB, GREY, AUG-PULL, .125 SHAFT | OHC0003-A-1AUGGN6 | OHC0003-A-1AUGGN6 - ASSY, KNOB, GREY, AUG-PULL, .125 SHAFT | ASSY, KNOB, GREY, AUG-PULL, .125 SHAFT |  | OH Common | OH Part | OH Part | OH Common | OH Part | OH Part | OH ASSY
RIGHT | 4.21.24.1 | 1 | OH5A5A1-1 - ASSY, ECS PANEL | OHC0003-A-1AUGGN6 - ASSY, KNOB, GREY, AUG-PULL, .125 SHAFT | OHC0003-1AUGGN6 | OHC0003-1AUGGN6 - KNOB, GREY, AUG-PULL, .125 SHAFT | KNOB, GREY, AUG-PULL, .125 SHAFT | PETG | OH Common | OH Part | OH Part | OH Common | OH Part | OH Part | -
RIGHT | 4.21.24.2 | 1 | OH5A5A1-1 - ASSY, ECS PANEL | OHC0003-A-1AUGGN6 - ASSY, KNOB, GREY, AUG-PULL, .125 SHAFT | 93365A130 | 93365A130 - INSERT, 6-32, BRASS, FOR PLASTIC | INSERT, 6-32, BRASS, FOR PLASTIC | BRS | COTS | Fasteners | INSERT | COTS | Fasteners | INSERT | COTS
RIGHT | 4.21.24.3 | 2 | OH5A5A1-1 - ASSY, ECS PANEL | OHC0003-A-1AUGGN6 - ASSY, KNOB, GREY, AUG-PULL, .125 SHAFT | 92311A105 | 92311A105 - SET SCREW, 4-40 X .1875, CUP POINT, 18-8 | SET SCREW, 4-40 X .1875, CUP POINT, 18-8 | SS | COTS | Fasteners | SET SCREW | COTS | Fasteners | SET SCREW | COTS
RIGHT | 4.21.25 | 1 | OH5A5A1-1 - ASSY, ECS PANEL | ASSY, ABSIS ALE | ABSIS001 | ABSIS001 - ASSY, ABSIS ALE | ASSY, ABSIS ALE | N/A | ABSIS ASSY | ABSIS | ABSIS | OH ASSY | ABSIS | ABSIS | OH ASSY
RIGHT | 4.21.25.1 | 1 | OH5A5A1-1 - ASSY, ECS PANEL | ASSY, ABSIS ALE | ABSIS001-10 | ABSIS001-10 - PCB, ABSIS ALE | PCB, ABSIS ALE | N/A | ABSIS | ABSIS | ABSIS | ABSIS | ABSIS | ABSIS | ABSIS
RIGHT | 4.21.25.2 | 1 | OH5A5A1-1 - ASSY, ECS PANEL | ASSY, ABSIS ALE | DEV-12640 | DEV-12640 - ARDUINO PRO MICRO, 5V, 16 MHZ, SPARKFUN | ARDUINO PRO MICRO, 5V, 16 MHZ, SPARKFUN | N/A | COTS | ARDUINO | ARDUINO | COTS | ARDUINO | ARDUINO | COTS
RIGHT | 4.21.26 | 1 | OH5A5A1-1 - ASSY, ECS PANEL | ASSY, BLEED AIR KNOB MECHANISM | OH5A5A1-200 | OH5A5A1-200 - ASSY, BLEED AIR KNOB MECHANISM | ASSY, BLEED AIR KNOB MECHANISM |  | OH ASSY | OH Part | OH Part | OH ASSY | OH Part | OH Part | OH ASSY
RIGHT | 4.21.26.1 | 1 | OH5A5A1-1 - ASSY, ECS PANEL | ASSY, BLEED AIR KNOB MECHANISM -> ASSY, UPPER BRACKET | OH5A5A1-201 | OH5A5A1-201 - ASSY, UPPER BRACKET | ASSY, UPPER BRACKET |  | OH ASSY | OH Part | OH Part | OH ASSY | OH Part | OH Part | OH ASSY
RIGHT | 4.21.26.1.1 | 1 | OH5A5A1-1 - ASSY, ECS PANEL | ASSY, BLEED AIR KNOB MECHANISM -> ASSY, UPPER BRACKET | OH5A5A1-202 | OH5A5A1-202 - UPPER BRACKET | UPPER BRACKET | PETG | OH P/N | OH Part | OH Part | OH P/N | OH Part | OH Part | COTS
RIGHT | 4.21.26.1.2 | 8 | OH5A5A1-1 - ASSY, ECS PANEL | ASSY, BLEED AIR KNOB MECHANISM -> ASSY, UPPER BRACKET | 93365A130 | 93365A130 - INSERT, 6-32, BRASS, FOR PLASTIC | INSERT, 6-32, BRASS, FOR PLASTIC | BRS | COTS | Fasteners | INSERT | COTS | Fasteners | INSERT | COTS
RIGHT | 4.21.26.1.3 | 1 | OH5A5A1-1 - ASSY, ECS PANEL | ASSY, BLEED AIR KNOB MECHANISM -> ASSY, UPPER BRACKET | 93365A120 | 93365A120 - INSERT, 4-40, BRASS, FOR PLASTICS | INSERT, 4-40, BRASS, FOR PLASTICS | BRS | COTS | Fasteners | INSERT | COTS | Fasteners | INSERT | COTS
RIGHT | 4.21.26.1.4 | 1 | OH5A5A1-1 - ASSY, ECS PANEL | ASSY, BLEED AIR KNOB MECHANISM -> ASSY, UPPER BRACKET | 6389K231 | 6389K231 - BEARING, SLEEVED, FLANGED, .375 OD X .25 ID X .31 | BEARING, SLEEVED, FLANGED, .375 OD X .25 ID X .3125 H, .50 X .0625 FLANGE, NYLON | NYL | COTS | BEARING | BEARING | COTS | BEARING | BEARING | COTS
RIGHT | 4.21.26.2 | 1 | OH5A5A1-1 - ASSY, ECS PANEL | ASSY, BLEED AIR KNOB MECHANISM -> ASSY, LOWER BRACKET | OH5A5A1-203 | OH5A5A1-203 - ASSY, LOWER BRACKET | ASSY, LOWER BRACKET |  | OH ASSY | OH Part | OH Part | OH ASSY | OH Part | OH Part | OH ASSY
RIGHT | 4.21.26.2.1 | 1 | OH5A5A1-1 - ASSY, ECS PANEL | ASSY, BLEED AIR KNOB MECHANISM -> ASSY, LOWER BRACKET | OH5A5A1-204 | OH5A5A1-204 - LOWER BRACKET | LOWER BRACKET | PETG | OH P/N | OH Part | OH Part | OH P/N | OH Part | OH Part | COTS
RIGHT | 4.21.26.2.2 | 1 | OH5A5A1-1 - ASSY, ECS PANEL | ASSY, BLEED AIR KNOB MECHANISM -> ASSY, LOWER BRACKET | 6389K231 | 6389K231 - BEARING, SLEEVED, FLANGED, .375 OD X .25 ID X .31 | BEARING, SLEEVED, FLANGED, .375 OD X .25 ID X .3125 H, .50 X .0625 FLANGE, NYLON | NYL | COTS | BEARING | BEARING | COTS | BEARING | BEARING | COTS
RIGHT | 4.21.26.2.3 | 1 | OH5A5A1-1 - ASSY, ECS PANEL | ASSY, BLEED AIR KNOB MECHANISM -> ASSY, LOWER BRACKET | 93365A110 | 93365A110 - INSERT, 2-56, BRASS, FOR PLASTIC | INSERT, 2-56, BRASS, FOR PLASTIC | BRS | COTS | Fasteners | INSERT | COTS | Fasteners | INSERT | COTS
RIGHT | 4.21.26.3 | 1 | OH5A5A1-1 - ASSY, ECS PANEL | ASSY, BLEED AIR KNOB MECHANISM -> ASSY, SOLENOID BRACKET | OH5A5A1-205 | OH5A5A1-205 - ASSY, SOLENOID BRACKET | ASSY, SOLENOID BRACKET |  | OH ASSY | OH Part | OH Part | OH ASSY | OH Part | OH Part | OH ASSY
RIGHT | 4.21.26.3.1 | 1 | OH5A5A1-1 - ASSY, ECS PANEL | ASSY, BLEED AIR KNOB MECHANISM -> ASSY, SOLENOID BRACKET | OH5A5A1-206 | OH5A5A1-206 - SOLENOID BRACKET | SOLENOID BRACKET | PETG | OH P/N | OH Part | OH Part | OH P/N | OH Part | OH Part | COTS
RIGHT | 4.21.26.3.2 | 2 | OH5A5A1-1 - ASSY, ECS PANEL | ASSY, BLEED AIR KNOB MECHANISM -> ASSY, SOLENOID BRACKET | 93365A130 | 93365A130 - INSERT, 6-32, BRASS, FOR PLASTIC | INSERT, 6-32, BRASS, FOR PLASTIC | BRS | COTS | Fasteners | INSERT | COTS | Fasteners | INSERT | COTS
RIGHT | 4.21.26.3.3 | 1 | OH5A5A1-1 - ASSY, ECS PANEL | ASSY, BLEED AIR KNOB MECHANISM -> ASSY, SOLENOID BRACKET | 93365A110 | 93365A110 - INSERT, 2-56, BRASS, FOR PLASTIC | INSERT, 2-56, BRASS, FOR PLASTIC | BRS | COTS | Fasteners | INSERT | COTS | Fasteners | INSERT | COTS
RIGHT | 4.21.26.4 | 1 | OH5A5A1-1 - ASSY, ECS PANEL | ASSY, BLEED AIR KNOB MECHANISM | OH5A5A1-209 | OH5A5A1-209 - ROTATING SHAFT | ROTATING SHAFT | PETG | OH P/N | OH Part | OH Part | OH P/N | OH Part | OH Part | -
RIGHT | 4.21.26.5 | 2 | OH5A5A1-1 - ASSY, ECS PANEL | ASSY, BLEED AIR KNOB MECHANISM | 615250 | 615250 - GEAR, PINION, .250 BORE, 32 PITCH, .75 PD, 24 TOOTH, .813 OD, BRASS, SERVOCITY | GEAR, PINION, .250 BORE, 32 PITCH, .75 PD, 24 TOOTH, .813 OD, BRASS, SERVOCITY | BRS | COTS | Misc | PINION | COTS | Misc | PINION | COTS
RIGHT | 4.21.26.6 | 1 | OH5A5A1-1 - ASSY, ECS PANEL | ASSY, BLEED AIR KNOB MECHANISM | DSOL-0630-12E | DSOL-0630-12E - SOLENOID, OPEN-FRAME, PULL, INTERMITTENT, 12V, .50 STROKE | SOLENOID, OPEN-FRAME, PULL, INTERMITTENT, 12V, .50 STROKE | N/A | COTS | Misc | Not Defined | Misc | Misc | Not Defined | -
RIGHT | 4.21.26.7 | 1 | OH5A5A1-1 - ASSY, ECS PANEL | ASSY, BLEED AIR KNOB MECHANISM | A12405RNZQ | A12405RNZQ - SWITCH, ROTARY, 90 DEG, 4 POS | SWITCH, ROTARY, 90 DEG, 4 POS | N/A | COTS | SWITCH | SWITCH | COTS | SWITCH | SWITCH | COTS
RIGHT | 4.21.26.8 | 1 | OH5A5A1-1 - ASSY, ECS PANEL | ASSY, BLEED AIR KNOB MECHANISM -> ASSY, PULL SHAFT COUPLER | OH5A5A1-207 | OH5A5A1-207 - ASSY, PULL SHAFT COUPLER | ASSY, PULL SHAFT COUPLER |  | OH ASSY | OH Part | OH Part | OH ASSY | OH Part | OH Part | OH ASSY
RIGHT | 4.21.26.8.1 | 1 | OH5A5A1-1 - ASSY, ECS PANEL | ASSY, BLEED AIR KNOB MECHANISM -> ASSY, PULL SHAFT COUPLER | OH5A5A1-208 | OH5A5A1-208 - PULL SHAFT COUPLER | PULL SHAFT COUPLER | PETG | OH P/N | OH Part | OH Part | OH P/N | OH Part | OH Part | -
RIGHT | 4.21.26.8.2 | 1 | OH5A5A1-1 - ASSY, ECS PANEL | ASSY, BLEED AIR KNOB MECHANISM -> ASSY, PULL SHAFT COUPLER | 93365A130 | 93365A130 - INSERT, 6-32, BRASS, FOR PLASTIC | INSERT, 6-32, BRASS, FOR PLASTIC | BRS | COTS | Fasteners | INSERT | COTS | Fasteners | INSERT | COTS
RIGHT | 4.21.26.9 | 1 | OH5A5A1-1 - ASSY, ECS PANEL | ASSY, BLEED AIR KNOB MECHANISM | 93025A568 | 93025A568 - ROD, #6-32 X 3.00, BRASS | ROD, #6-32 X 3.00, BRASS | BRS | COTS | Fasteners | Not Defined | COTS | Fasteners | Not Defined | COTS
RIGHT | 4.21.26.10 | 1 | OH5A5A1-1 - ASSY, ECS PANEL | ASSY, BLEED AIR KNOB MECHANISM | 91249A066 | 91249A066 - PHS, #2-56 X 1.0, 18-8, BLK | PHS, #2-56 X 1.0, 18-8, BLK | SS | COTS | Fasteners | PHS | COTS | Fasteners | PHS | COTS
RIGHT | 4.21.26.11 | 2 | OH5A5A1-1 - ASSY, ECS PANEL | ASSY, BLEED AIR KNOB MECHANISM | 92141A003 | 92141A003 - WASHER, #2 X .250 OD, 18-8 | WASHER, #2 X .250 OD, 18-8 | SS | COTS | Fasteners | WASHER | COTS | Fasteners | WASHER | COTS
RIGHT | 4.21.26.12 | 1 | OH5A5A1-1 - ASSY, ECS PANEL | ASSY, BLEED AIR KNOB MECHANISM | 90480A003 | 90480A003 - NUT, #2-56, STEEL | NUT, #2-56, STEEL | STL | COTS | Fasteners | NUT | COTS | Fasteners | NUT | COTS
RIGHT | 4.21.26.13 | 1 | OH5A5A1-1 - ASSY, ECS PANEL | ASSY, BLEED AIR KNOB MECHANISM | ESE-11HS2 | ESE-11HS2 - SWITCH, DETECTOR, SPST | SWITCH, DETECTOR, SPST | N/A | COTS | SWITCH | SWITCH | COTS | SWITCH | SWITCH | COTS
RIGHT | 4.21.26.14 | 1 | OH5A5A1-1 - ASSY, ECS PANEL | ASSY, BLEED AIR KNOB MECHANISM | 91249A050 | 91249A050 - PHS, #2-56 X .25, 18-8, BLK | PHS, #2-56 X .25, 18-8, BLK | SS | COTS | Fasteners | PHS | COTS | Fasteners | PHS | COTS
RIGHT | 4.21.26.15 | 3 | OH5A5A1-1 - ASSY, ECS PANEL | ASSY, BLEED AIR KNOB MECHANISM | 90471A427 | 90471A427 - FHS, 100DEG, #4-40 X .625, STEEL | FHS, 100DEG, #4-40 X .625, STEEL | STL | COTS | Fasteners | FHS | COTS | Fasteners | FHS | COTS
RIGHT | 4.21.26.16 | 4 | OH5A5A1-1 - ASSY, ECS PANEL | ASSY, BLEED AIR KNOB MECHANISM | 90471A220 | 90471A220 - FHS, 100DEG, #6-32 X .500, STEEL | FHS, 100DEG, #6-32 X .500, STEEL | STL | COTS | Fasteners | FHS | COTS | Fasteners | FHS | COTS
RIGHT | 4.21.26.17 | 2 | OH5A5A1-1 - ASSY, ECS PANEL | ASSY, BLEED AIR KNOB MECHANISM | 90471A210 | 90471A210 - FHS, 100DEG, #6-32 X .3125, STEEL | FHS, 100DEG, #6-32 X .3125, STEEL | STL | COTS | Fasteners | FHS | COTS | Fasteners | FHS | COTS
RIGHT | 4.21.26.18 | 1 | OH5A5A1-1 - ASSY, ECS PANEL | ASSY, BLEED AIR KNOB MECHANISM | 92503A180 | 92503A180 - WASHER, #6 X 0.56 OD, 18-8, MIL-SPEC | WASHER, #6 X 0.56 OD, 18-8, MIL-SPEC | STL | COTS | Fasteners | WASHER | COTS | Fasteners | WASHER | COTS
RIGHT | 4.21.26.19 | 1 | OH5A5A1-1 - ASSY, ECS PANEL | ASSY, BLEED AIR KNOB MECHANISM | 91841A007 | 91841A007 - NUT, #6-32, 18-8 | NUT, #6-32, 18-8 | SS | COTS | Fasteners | NUT | COTS | Fasteners | NUT | COTS
RIGHT | 4.21.26.20 | 1 | OH5A5A1-1 - ASSY, ECS PANEL | ASSY, BLEED AIR KNOB MECHANISM | 96765A115 | 96765A115 - WASHER, #6 X .375 OD, 18-8, BLACK-OXIDE | WASHER, #6 X .375 OD, 18-8, BLACK-OXIDE | SS | COTS | Fasteners | WASHER | COTS | Fasteners | WASHER | COTS
RIGHT | 4.21.26.21 | 1 | OH5A5A1-1 - ASSY, ECS PANEL | ASSY, BLEED AIR KNOB MECHANISM | 9657K247 | 9657K247 - SPRING, COMPRESSION, 0.30 OD X 0.440 L | SPRING, COMPRESSION, 0.30 OD X 0.440 L | STL | COTS | Retaining Rings | SPRING | COTS | Misc | SPRING | COTS
RIGHT | 4.21.26.22 | 1 | OH5A5A1-1 - ASSY, ECS PANEL | ASSY, BLEED AIR KNOB MECHANISM | 90471A130 | 90471A130 - FHS, 100DEG, #2-56 X .375, STEEL | FHS, 100DEG, #2-56 X .375, STEEL | STL | COTS | Fasteners | FHS | COTS | Fasteners | FHS | COTS
RIGHT | 4.21.26.23 | 1 | OH5A5A1-1 - ASSY, ECS PANEL | ASSY, BLEED AIR KNOB MECHANISM | 84835A11 | 84835A11 - SPRING PLUNGER, BALL-NOSE, PRESS-FIT, 0.188IN DIA | SPRING PLUNGER, BALL-NOSE, PRESS-FIT, 0.188 IN DIA |  | COTS | Retaining Rings | SPRING | COTS | Misc | SPRING | COTS
RIGHT | 4.21.27 | 2 | OH5A5A1-1 - ASSY, ECS PANEL |  | AT537 | AT537 - O-RING FOR SWITCH, 12 MM ID | O-RING FOR SWITCH, 12 MM ID | RBR | COTS | Retaining Rings | SWITCH | COTS | Misc | SWITCH | COTS
RIGHT | 4.21.28 | 2 | OH5A5A1-1 - ASSY, ECS PANEL | ASSY, SWITCH, S3AL, ROUND BAT | OHC0001-4 | OHC0001-4 - ASSY, SWITCH, S3AL, ROUND BAT | ASSY, SWITCH, S3AL, ROUND BAT |  | OH Common | OH Part | OH Part | OH Common | OH Part | OH Part | OH ASSY
RIGHT | 4.21.28.1 | 1 | OH5A5A1-1 - ASSY, ECS PANEL | ASSY, SWITCH, S3AL, ROUND BAT | S3AL | S3AL - SWITCH, TOGGLE, LOCKING, SPDT, 3-POSN, NO BAT | SWITCH, TOGGLE, LOCKING, SPDT, 3-POSN, NO BAT | N/A | COTS | SWITCH | SWITCH | COTS | SWITCH | SWITCH | COTS
RIGHT | 4.21.28.2 | 1 | OH5A5A1-1 - ASSY, ECS PANEL | ASSY, SWITCH, S3AL, ROUND BAT | OHC0001-10 | OHC0001-10 - BAT, ROUND, FOR NKK SXAL SWITCH | BAT, ROUND, FOR NKK SXAL SWITCH | ALU | OH Common | OH Part | OH Part | OH Common | OH Part | OH Part | COTS
RIGHT | 4.21.29 | 2 | OH5A5A1-1 - ASSY, ECS PANEL |  | AT508 | AT508 - LOCK WASHER FOR SWITCH, M12 | LOCK WASHER FOR SWITCH, M12 | SS | COTS | Fasteners | SWITCH | COTS | Fasteners | SWITCH | COTS
RIGHT | 4.21.30 | 2 | OH5A5A1-1 - ASSY, ECS PANEL |  | AT503M | AT503M - HEX NUT FOR SWITCH, M12-1 | HEX NUT FOR SWITCH, M12-1 | SS | COTS | SWITCH | NUT | COTS | SWITCH | NUT | COTS
RIGHT | 4.21.31 | 1 | OH5A5A1-1 - ASSY, ECS PANEL |  | HDW4 | HDW4 - NUT, B13 | HEX NUT FOR SWITCH, 15/32-32NS | N/A | COTS | Fasteners | NUT | COTS | Fasteners | NUT | COTS
RIGHT | 4.21.32 | 1 | OH5A5A1-1 - ASSY, ECS PANEL |  | AT527M | AT527M - HEX NUT FOR SWITCH, M12X1 | HEX NUT FOR SWITCH, M12X1 | STL | COTS | SWITCH | NUT | COTS | SWITCH | NUT | COTS
RIGHT | 4.21.33 | 1 | OH5A5A1-1 - ASSY, ECS PANEL | ASSY, ALTERNATE DUAL SHAFT POT | OH5A5A1-300 | OH5A5A1-300 - ASSY, ALTERNATE DUAL SHAFT POT | ASSY, ALTERNATE DUAL SHAFT POT |  | OH ASSY | OH Part | OH Part | OH ASSY | OH Part | OH Part | OH ASSY
RIGHT | 4.21.33.1 | 1 | OH5A5A1-1 - ASSY, ECS PANEL | ASSY, ALTERNATE DUAL SHAFT POT | P082D-27CBR10K | P082D-27CBR10K - POT, DUAL SHAFT, 10K, W/ 11X DETENTS | POT, DUAL SHAFT, 10K, W/ 11X DETENTS | N/A | COTS | POT | POT | COTS | POT | POT | COTS
RIGHT | 4.21.33.2 | 1 | OH5A5A1-1 - ASSY, ECS PANEL | ASSY, ALTERNATE DUAL SHAFT POT | OH5A5A1-301 | OH5A5A1-301 - DUAL SHAFT POT MOUNT | DUAL SHAFT POT MOUNT | PETG | COTS | OH Part | POT | OH P/N | OH Part | POT | COTS
RIGHT | 4.21.33.3 | 1 | OH5A5A1-1 - ASSY, ECS PANEL | ASSY, ALTERNATE DUAL SHAFT POT | P08X NUT | P08X NUT - NUT FOR P08X SERIES POTENTIOMETER, M7 X 0.75 | NUT FOR P08X SERIES POTENTIOMETER, M7 X 0.75 | STL | COTS | POT | NUT | COTS | POT | NUT | COTS
RIGHT | 4.21.33.4 | 2 | OH5A5A1-1 - ASSY, ECS PANEL | ASSY, ALTERNATE DUAL SHAFT POT | 93365A110 | 93365A110 - INSERT, 2-56, BRASS, FOR PLASTIC | INSERT, 2-56, BRASS, FOR PLASTIC | BRS | COTS | Fasteners | INSERT | COTS | Fasteners | INSERT | COTS
RIGHT | 4.21.33.5 | 1 | OH5A5A1-1 - ASSY, ECS PANEL | ASSY, ALTERNATE DUAL SHAFT POT | OH5A5A1-302 | OH5A5A1-302 - OUTER SHAFT | OUTER SHAFT | PETG | OH P/N | OH Part | OH Part | OH P/N | OH Part | OH Part | -
RIGHT | 4.21.33.6 | 1 | OH5A5A1-1 - ASSY, ECS PANEL | ASSY, ALTERNATE DUAL SHAFT POT | OH5A5A1-303 | OH5A5A1-303 - INNER SHAFT | INNER SHAFT | PETG | OH P/N | OH Part | OH Part | OH P/N | OH Part | OH Part | -
RIGHT | 4.22 | 6 | OH5A1-1 - ASSY, RIGHT CONSOLE |  | 91249A148 | 91249A148 - PHS, #6-32 X .50, 18-8, BLK | PHS, #6-32 X .50, 18-8, BLK | SS | COTS | Fasteners | PHS | COTS | Fasteners | PHS | COTS
RIGHT | 4.23 | 8 | OH5A1-1 - ASSY, RIGHT CONSOLE |  | 93505A212 | 93505A212 - STANDOFF, #2-56 X .375, .1875 HEX, MALE-FEMALE, ALUMINUM | STANDOFF, #2-56 X .375, .1875 HEX, MALE-FEMALE, ALUMINUM | ALU | COTS | Fasteners | STANDOFF | COTS | Fasteners | STANDOFF | COTS
RIGHT | 4.24 | 8 | OH5A1-1 - ASSY, RIGHT CONSOLE |  | 94070A076 | 94070A076 - PHS, #2-56 X .1875, BRASS | PHS, #2-56 X .1875, BRASS | BRS | COTS | Fasteners | PHS | COTS | Fasteners | PHS | COTS
RIGHT | 4.25 | 6 | OH5A1-1 - ASSY, RIGHT CONSOLE |  | 91249A192 | 91249A192 - PHS, #8-32 X .375, 18-8, BLK | PHS, #8-32 X .375, 18-8, BLK | SS | COTS | Fasteners | PHS | COTS | Fasteners | PHS | COTS
RIGHT | 4.26 | 3 | OH5A1-1 - ASSY, RIGHT CONSOLE |  | 91249A151 | 91249A151 - PHS, #6-32 X .625, 18-8, BLK | PHS, #6-32 X .625, 18-8, BLK | SS | COTS | Fasteners | PHS | COTS | Fasteners | PHS | COTS
RIGHT | 4.27 | 3 | OH5A1-1 - ASSY, RIGHT CONSOLE |  | 90471A223 | 90471A223 - FHS, 100DEG, #6-32 X .750, STEEL | FHS, 100 DEG, #6-32 X .750, STEEL | STL | COTS | Fasteners | FHS | COTS | Fasteners | FHS | COTS
RIGHT | 4.28 | 2 | OH5A1-1 - ASSY, RIGHT CONSOLE |  | 90471A220 | 90471A220 - FHS, 100DEG, #6-32 X .500, STEEL | FHS, 100DEG, #6-32 X .500, STEEL | STL | COTS | Fasteners | FHS | COTS | Fasteners | FHS | COTS
RIGHT | 4.29 | 2 | OH5A1-1 - ASSY, RIGHT CONSOLE |  | 93085A854 | 93085A854 - FHS, 100DEG, #8-32 X 2.00, 18-8 | FHS, 100DEG, #8-32 X 2.00, 18-8 | SS | COTS | Fasteners | FHS | COTS | Fasteners | FHS | COTS
RIGHT | 4.3 | 6 | OH5A1-1 - ASSY, RIGHT CONSOLE |  | 91841A009 | 91841A009 - NUT, #8-32, 18-8 | NUT, #8-32, 18-8 | SS | COTS | Fasteners | NUT | COTS | Fasteners | NUT | COTS
RIGHT | 4.31 | 1 | OH5A1-1 - ASSY, RIGHT CONSOLE |  | P0915N-FC20BR10K | P0915N-FC20BR10K - POTENTIOMETER, 9MM ROTARY, PANEL MOUNT | POTENTIOMETER, 9MM ROTARY, PANEL MOUNT | N/A | COTS | POT | POT | COTS | POT | POT | COTS
RIGHT | 4.32 | 1 | OH5A2A1-1 - ASSY, HOOK LEVER & INDICATOR |  | OH5A2A1-1 | OH5A2A1-1 - ASSY, HOOK LEVER & INDICATOR | ASSY, HOOK LEVER & INDICATOR |  | OH ASSY | OH Part | OH Part | OH ASSY | OH Part | OH Part | OH ASSY
RIGHT | 4.32.1 | 1 | OH5A2A1-1 - ASSY, HOOK LEVER & INDICATOR |  | OH5A2A1-16 | OH5A2A1-16 - HOOK LEVER CHASSIS .250 SHAFT | HOOK LEVER CHASSIS .250 SHAFT | ALU | OH P/N | OH Part | OH Part | OH P/N | OH Part | OH Part | -
RIGHT | 4.32.2 | 1 | OH5A2A1-1 - ASSY, HOOK LEVER & INDICATOR | ASSY, HOOK LEVER | OH5A2A1-10 | OH5A2A1-10 - ASSY, HOOK LEVER | ASSY, HOOK LEVER |  | OH ASSY | OH Part | OH Part | OH ASSY | OH Part | OH Part | OH ASSY
RIGHT | 4.32.2.1 | 1 | OH5A2A1-1 - ASSY, HOOK LEVER & INDICATOR | ASSY, HOOK LEVER -> HOOK LEVER BODY | OH5A2A1-11 | OH5A2A1-11A - HOOK LEVER BODY | HOOK LEVER BODY |  | OH P/N | OH Part | OH Part | OH P/N | OH Part | OH Part | -
RIGHT | 4.32.2.1.1 | 2 | OH5A2A1-1 - ASSY, HOOK LEVER & INDICATOR | ASSY, HOOK LEVER -> HOOK LEVER BODY | 6338K411 | 6338K411 - SLEEVE BEARING FOR .250 SHAFT X .375 ID X .250 | SLEEVE BEARING FOR .250 SHAFT X .375 ID X .250 | BRONZE | COTS | BEARING | BEARING | COTS | BEARING | BEARING | COTS
RIGHT | 4.32.2.1.2 | 1 | OH5A2A1-1 - ASSY, HOOK LEVER & INDICATOR | ASSY, HOOK LEVER -> HOOK LEVER BODY | 93365A130 | 93365A130 - INSERT, 6-32, BRASS, FOR PLASTIC | INSERT, 6-32, BRASS, FOR PLASTIC | BRS | COTS | Fasteners | INSERT | COTS | Fasteners | INSERT | COTS
RIGHT | 4.32.2.1.3 | 1 | OH5A2A1-1 - ASSY, HOOK LEVER & INDICATOR | ASSY, HOOK LEVER -> HOOK LEVER BODY | OH5A2A1-11 | OH5A2A1-11 - HOOK LEVER BODY | HOOK LEVER BODY | PETG | OH P/N | OH Part | OH Part | OH P/N | OH Part | OH Part | -
RIGHT | 4.32.2.1.4 | 2 | OH5A2A1-1 - ASSY, HOOK LEVER & INDICATOR | ASSY, HOOK LEVER -> HOOK LEVER BODY | 93365A120 | 93365A120 - INSERT, 4-40, BRASS, FOR PLASTICS | INSERT, 4-40, BRASS, FOR PLASTICS | BRS | COTS | Fasteners | INSERT | COTS | Fasteners | INSERT | COTS
RIGHT | 4.32.2.2 | 1 | OH5A2A1-1 - ASSY, HOOK LEVER & INDICATOR | ASSY, HOOK LEVER | OH5A2A1-12 | OH5A2A1-12 - HOOK LEVER | HOOK LEVER | PETG | OH P/N | OH Part | OH Part | OH P/N | OH Part | OH Part | -
RIGHT | 4.32.2.3 | 1 | OH5A2A1-1 - ASSY, HOOK LEVER & INDICATOR | ASSY, HOOK LEVER | 91249A144 | 91249A144 - PHS, #6-32 X .250, 18-8, BLK | PHS, #6-32 X .250, 18-8, BLK | SS | COTS | Fasteners | PHS | COTS | Fasteners | PHS | COTS
RIGHT | 4.32.2.4 | 2 | OH5A2A1-1 - ASSY, HOOK LEVER & INDICATOR | ASSY, HOOK LEVER | 90618A200 | 90618A200 - WASHER, #4 X .250, 18-8, BLACK OXIDE | WASHER, #4 X .250, 18-8, BLACK OXIDE, MS15795-803B | SS | COTS | Fasteners | WASHER | COTS | Fasteners | WASHER | COTS
RIGHT | 4.32.2.5 | 2 | OH5A2A1-1 - ASSY, HOOK LEVER & INDICATOR | ASSY, HOOK LEVER | 91251A106 | 91251A106 - SHCS, #4-40 X .250, STEEL, BLK | SHCS, #4-40 X .250, STEEL, BLK | STL | COTS | Fasteners | SHCS | COTS | Fasteners | SHCS | COTS
RIGHT | 4.32.3 | 1 | OH5A2A1-1 - ASSY, HOOK LEVER & INDICATOR | ASSY, HOOK LEVER CHASSIS | OH5A2A1-13 | OH5A2A1-13L - ASSY, HOOK LEVER CHASSIS | ASSY, HOOK LEVER CHASSIS |  | OH ASSY | OH Part | OH Part | OH ASSY | OH Part | OH Part | OH ASSY
RIGHT | 4.32.3.1 | 1 | OH5A2A1-1 - ASSY, HOOK LEVER & INDICATOR | ASSY, HOOK LEVER CHASSIS | OH5A2A1-15 | OH5A2A1-15 - LEFT HOOK LEVER CHASSIS | LEFT HOOK LEVER CHASSIS | PETG | OH P/N | OH Part | OH Part | OH P/N | OH Part | OH Part | -
RIGHT | 4.32.3.2 | 2 | OH5A2A1-1 - ASSY, HOOK LEVER & INDICATOR | ASSY, HOOK LEVER CHASSIS | 93365A120 | 93365A120 - INSERT, 4-40, BRASS, FOR PLASTICS | INSERT, 4-40, BRASS, FOR PLASTICS | BRS | COTS | Fasteners | INSERT | COTS | Fasteners | INSERT | COTS
RIGHT | 4.32.3.3 | 1 | OH5A2A1-1 - ASSY, HOOK LEVER & INDICATOR | ASSY, HOOK LEVER CHASSIS | 7779K52 | 7779K52 - SWITCH, LIMIT, MINIATURE, ROLLER LEVER, SPDT | SWITCH, LIMIT, MINIATURE, ROLLER LEVER, SPDT | N/A | COTS | SWITCH | SWITCH | COTS | SWITCH | SWITCH | COTS
RIGHT | 4.32.3.4 | 2 | OH5A2A1-1 - ASSY, HOOK LEVER & INDICATOR | ASSY, HOOK LEVER CHASSIS | 91249A115 | 91249A115 - PHS, #4-40 X .625, 18-8, BLK | PHS, #4-40 X .625, 18-8, BLK | SS | COTS | Fasteners | PHS | COTS | Fasteners | PHS | COTS
RIGHT | 4.32.3.5 | 1 | OH5A2A1-1 - ASSY, HOOK LEVER & INDICATOR | ASSY, HOOK LEVER CHASSIS | 92141A029 | 92141A029 - WASHER, 0.281 X .625 OD, 18-8 | WASHER, 0.281 X .625 OD, 18-8 | SS | COTS | Fasteners | WASHER | COTS | Fasteners | WASHER | COTS
RIGHT | 4.32.3.6 | 1 | OH5A2A1-1 - ASSY, HOOK LEVER & INDICATOR | ASSY, HOOK LEVER CHASSIS | 91841A007 | 91841A007 - NUT, #6-32, 18-8 | NUT, #6-32, 18-8 | SS | COTS | Fasteners | NUT | COTS | Fasteners | NUT | COTS
RIGHT | 4.32.3.7 | 1 | OH5A2A1-1 - ASSY, HOOK LEVER & INDICATOR | ASSY, HOOK LEVER CHASSIS | 93365A110 | 93365A110 - INSERT, 2-56, BRASS, FOR PLASTIC | INSERT, 2-56, BRASS, FOR PLASTIC | BRS | COTS | Fasteners | INSERT | COTS | Fasteners | INSERT | COTS
RIGHT | 4.32.4 | 1 | OH5A2A1-1 - ASSY, HOOK LEVER & INDICATOR | ASSY, HOOK INDICATOR | OH5A2A1-17 | OH5A2A1-17 - ASSY, HOOK INDICATOR | ASSY, HOOK INDICATOR |  | OH ASSY | OH Part | OH Part | OH ASSY | OH Part | OH Part | OH ASSY
RIGHT | 4.32.4.1 | 1 | OH5A2A1-1 - ASSY, HOOK LEVER & INDICATOR | ASSY, HOOK INDICATOR | OH5A2A1-18 | OH5A2A1-18 - HOOK IND BODY | HOOK IND BODY | PETG | OH P/N | OH Part | OH Part | OH P/N | OH Part | OH Part | -
RIGHT | 4.32.4.2 | 1 | OH5A2A1-1 - ASSY, HOOK LEVER & INDICATOR | ASSY, HOOK INDICATOR | OH5A2A1-19 | OH5A2A1-19 - HOOK IND COVER | HOOK IND COVER | ACRL | OH P/N | OH Part | OH Part | OH P/N | OH Part | OH Part | -
RIGHT | 4.32.4.3 | 1 | OH5A2A1-1 - ASSY, HOOK LEVER & INDICATOR | ASSY, HOOK INDICATOR | OH5A2A1-20 | OH5A2A1-20 - HOOK LEGEND | HOOK LEGEND | ACRL | OH P/N | OH Part | OH Part | OH P/N | OH Part | OH Part | -
RIGHT | 4.32.4.4 | 1 | OH5A2A1-1 - ASSY, HOOK LEVER & INDICATOR | ASSY, HOOK INDICATOR | OH5A2A1-21 | OH5A2A1-21 - HOOK DIFFUSER | HOOK DIFFUSER | ABS | OH P/N | OH Part | OH Part | OH P/N | OH Part | OH Part | -
RIGHT | 4.32.4.5 | 1 | OH5A2A1-1 - ASSY, HOOK LEVER & INDICATOR | ASSY, HOOK INDICATOR | OH5A2A1-12 | OH5A2A1-12 - HOOK IND MOUNTING PLATE | HOOK IND MOUNTING PLATE | PETG | OH P/N | OH Part | OH Part | OH P/N | OH Part | OH Part | -
RIGHT | 4.32.4.6 | 2 | OH5A2A1-1 - ASSY, HOOK LEVER & INDICATOR | ASSY, HOOK INDICATOR | CR-104 | CR-104 - HOLDER, LED, 3MM | HOLDER, LED, 3MM | NYL | COTS | Misc | LED | COTS | Misc | LED | COTS
RIGHT | 4.32.4.6.1 | 1 | OH5A2A1-1 - ASSY, HOOK LEVER & INDICATOR | ASSY, HOOK INDICATOR | C-104 | C-104 - HOLDER, LED, CLIP | HOLDER, LED, CLIP | NYL | COTS | Misc | LED | COTS | Misc | LED | COTS
RIGHT | 4.32.4.6.2 | 1 | OH5A2A1-1 - ASSY, HOOK LEVER & INDICATOR | ASSY, HOOK INDICATOR | R-104 | R-104 - HOLDER, LED, RING | HOLDER, LED, RING | NYL | COTS | Retaining Rings | LED | COTS | Misc | LED | COTS
RIGHT | 4.32.4.7 | 2 | OH5A2A1-1 - ASSY, HOOK LEVER & INDICATOR | ASSY, HOOK INDICATOR | LTW-420D7 | LTW-420D7 - LED, THRU HOLE, T-1, WHITE | LED, THRU HOLE, T-1, WHITE | N/A | COTS | Misc | LED | COTS | Misc | LED | COTS
RIGHT | 4.32.5 | 1 | OH5A2A1-1 - ASSY, HOOK LEVER & INDICATOR | ASSY, HOOK INDICATOR | 84835A14 | 84835A14 - SPRING PLUNGER, BALL-NOSE, PRESS-FIT, 0.5 IN DIA | SPRING PLUNGER, BALL-NOSE, PRESS-FIT, 0.5 IN DIA |  | COTS | Retaining Rings | SPRING | COTS | Misc | SPRING | COTS
RIGHT | 4.32.6 | 5 | OH5A2A1-1 - ASSY, HOOK LEVER & INDICATOR | ASSY, HOOK INDICATOR | 91249A164 | 91249A164 - PHS, #6-32 X 1.50, 18-8, BLK | PHS, #6-32 X 1.50, 18-8, BLK | SS | COTS | Fasteners | PHS | COTS | Fasteners | PHS | COTS
RIGHT | 4.32.7 | 2 | OH5A2A1-1 - ASSY, HOOK LEVER & INDICATOR | ASSY, HOOK INDICATOR | 90471A130 | 90471A130 - FHS, 100DEG, #2-56 X .375, STEEL | FHS, 100DEG, #2-56 X .375, STEEL | STL | COTS | Fasteners | FHS | COTS | Fasteners | FHS | COTS
RIGHT | 4.32.8 | 1 | OH5A2A1-1 - ASSY, HOOK LEVER & INDICATOR | ASSY, HOOK LEVER CHASSIS RIGHT | OH5A2A1-13R | OH5A2A1-13R - ASSY, HOOK LEVER CHASSIS RIGHT | ASSY, HOOK LEVER CHASSIS RIGHT |  | OH ASSY | OH Part | OH Part | OH ASSY | OH Part | OH Part | OH ASSY
RIGHT | 4.32.8.1 | 1 | OH5A2A1-1 - ASSY, HOOK LEVER & INDICATOR | ASSY, HOOK LEVER CHASSIS RIGHT | OH5A2A1-14 | OH5A2A1-14 - RIGHT HOOK LEVER CHASSIS | RIGHT HOOK LEVER CHASSIS | PETG | OH P/N | OH Part | OH Part | OH P/N | OH Part | OH Part | -
RIGHT | 4.32.8.2 | 1 | OH5A2A1-1 - ASSY, HOOK LEVER & INDICATOR | ASSY, HOOK LEVER CHASSIS RIGHT | 92141A029 | 92141A029 - WASHER, 0.281 X .625 OD, 18-8 | WASHER, 0.281 X .625 OD, 18-8 | SS | COTS | Fasteners | WASHER | COTS | Fasteners | WASHER | COTS
RIGHT | 4.32.8.3 | 1 | OH5A2A1-1 - ASSY, HOOK LEVER & INDICATOR | ASSY, HOOK LEVER CHASSIS RIGHT | 93365A110 | 93365A110 - INSERT, 2-56, BRASS, FOR PLASTIC | INSERT, 2-56, BRASS, FOR PLASTIC | BRS | COTS | Fasteners | INSERT | COTS | Fasteners | INSERT | COTS
RIGHT | 4.32.8.4 | 2 | OH5A2A1-1 - ASSY, HOOK LEVER & INDICATOR | ASSY, HOOK LEVER CHASSIS RIGHT | 91841A007 | 91841A007 - NUT, #6-32, 18-8 | NUT, #6-32, 18-8 | SS | COTS | Fasteners | NUT | COTS | Fasteners | NUT | COTS
RIGHT | 4.32.8.5 | 5 | OH5A2A1-1 - ASSY, HOOK LEVER & INDICATOR | ASSY, HOOK LEVER CHASSIS RIGHT | 91831A007 | 91831A007 - NYLOC NUT, #6-32, 18-8 | NYLOC NUT, #6-32, 18-8 |  | COTS | Fasteners | NUT | COTS | Fasteners | NUT | COTS
RIGHT | 4.33 | 35 | OH5A1-1 - ASSY, RIGHT CONSOLE |  | OHC0009-1 | OHC0009-1 - FAUX DZUS STUD | FAUX DZUS STUD |  | OH Common | OH Part | OH Part | OH Common | OH Part | OH Part | -
RIGHT | 4.33.1 | 1 | OH5A1-1 - ASSY, RIGHT CONSOLE |  | OHC0009-10 | OHC0009-10 - FAUX DZUS STUD HEAD | FAUX DZUS STUD HEAD | RESN | OH Common | OH Part | OH Part | OH Common | OH Part | OH Part | -
RIGHT | 4.33.2 | 1 | OH5A1-1 - ASSY, RIGHT CONSOLE |  | 90275A196 | 90275A196 - FHS, 82DEG, #8-32 X .625, STEEL | FHS, 82DEG, #8-32 X .625, STEEL | STL | COTS | Fasteners | FHS | COTS | Fasteners | FHS | COTS
RIGHT | 4.34 | 2 | OH5A1-1 - ASSY, RIGHT CONSOLE | ASSY, ABSIS ALE | ABSIS001 | ABSIS001 - ASSY, ABSIS ALE | ASSY, ABSIS ALE | N/A | ABSIS ASSY | ABSIS | ABSIS | OH ASSY | ABSIS | ABSIS | OH ASSY
RIGHT | 4.34.1 | 1 | OH5A1-1 - ASSY, RIGHT CONSOLE | ASSY, ABSIS ALE | ABSIS001-10 | ABSIS001-10 - PCB, ABSIS ALE | PCB, ABSIS ALE | N/A | ABSIS | ABSIS | ABSIS | ABSIS | ABSIS | ABSIS | ABSIS
RIGHT | 4.34.2 | 1 | OH5A1-1 - ASSY, RIGHT CONSOLE | ASSY, ABSIS ALE | DEV-12640 | DEV-12640 - ARDUINO PRO MICRO, 5V, 16 MHZ, SPARKFUN | ARDUINO PRO MICRO, 5V, 16 MHZ, SPARKFUN | N/A | COTS | ARDUINO | ARDUINO | COTS | ARDUINO | ARDUINO | COTS
RIGHT | 4.35 | 1 | OH5A1-1 - ASSY, RIGHT CONSOLE | ASSY, RIGHT BULKHEAD INTERCONNECT PANEL | OHC0013-2 | OHC0013-2 - ASSY, RIGHT BULKHEAD INTERCONNECT PANEL | ASSY, RIGHT BULKHEAD INTERCONNECT PANEL |  | OH Common | OH Part | OH Part | OH Common | OH Part | OH Part | OH ASSY
RIGHT | 4.35.1 | 1 | OH5A1-1 - ASSY, RIGHT CONSOLE | ASSY, RIGHT BULKHEAD INTERCONNECT PANEL | OHC0013-10 | OHC0013-10 - BULKHEAD INTERCONNECT PANEL | BULKHEAD INTERCONNECT PANEL | RMRK | OH Common | OH Part | OH Part | OH Common | OH Part | OH Part | -
RIGHT | 4.35.2 | 1 | OH5A1-1 - ASSY, RIGHT CONSOLE | ASSY, RIGHT BULKHEAD INTERCONNECT PANEL | 39-01-2221 | 39-01-2221 - MOLEX, MINI-FIT JR, 5559-SERIES, PNL MNT, 22 POS | MOLEX, MINI-FIT JR, 5559-SERIES, PNL MNT, 22 POS | N/A | COTS | Connector | Connector | COTS | Connector | Connector | COTS
RIGHT | 4.35.3 | 1 | OH5A1-1 - ASSY, RIGHT CONSOLE | ASSY, RIGHT BULKHEAD INTERCONNECT PANEL | 39-01-2081 | 39-01-2081 - MOLEX, MINI-FIT JR, 5559-SERIES, PNL MNT, 8 POS | MOLEX, MINI-FIT JR, 5559-SERIES, PNL MNT, 8 POS | N/A | COTS | Connector | Connector | COTS | Connector | Connector | COTS
RIGHT | 4.35.4 | 2 | OH5A1-1 - ASSY, RIGHT CONSOLE | ASSY, RIGHT BULKHEAD INTERCONNECT PANEL | 39-01-2041 | 39-01-2041 - MOLEX, MINI-FIT JR, 5559-SERIES, PNL MNT, 4 POS | MOLEX, MINI-FIT JR, 5559-SERIES, PNL MNT, 4 POS | N/A | COTS | Connector | Connector | COTS | Connector | Connector | COTS
RIGHT | 4.35.5 | 1 | OH5A1-1 - ASSY, RIGHT CONSOLE | ASSY, RIGHT BULKHEAD INTERCONNECT PANEL | 1681-02C | 1681-02C - CABLE, USB 3.0, PNL MNT, SS TYPE B TO MINI B, 2 FT | CABLE, USB 3.0, PNL MNT, SS TYPE B TO MINI B | N/A | COTS | Misc | Cable | COTS | Misc | Cable | COTS
RIGHT | 4.36 | 1 | OH5A1-1 - ASSY, RIGHT CONSOLE | ASSY, ABSIS BUS MASTER | ABSIS011 | ABSIS011 - ASSY, ABSIS BUS MASTER | ASSY, ABSIS BUS MASTER | N/A | ABSIS ASSY | ABSIS | ABSIS | OH ASSY | ABSIS | ABSIS | OH ASSY
RIGHT | 4.36.1 | 1 | OH5A1-1 - ASSY, RIGHT CONSOLE | ASSY, ABSIS BUS MASTER | ABSIS011-10 | ABSIS011-10 - PCB, ABSIS BUS MASTER | PCB, ABSIS BUS MASTER | N/A | ABSIS | ABSIS | ABSIS | ABSIS | ABSIS | ABSIS | ABSIS
RIGHT | 4.36.2 | 2 | OH5A1-1 - ASSY, RIGHT CONSOLE | ASSY, ABSIS HID BUS MASTER | (GENERIC) | (GENERIC) - HEADER, PIN, .1 SPACING | HEADER, PIN, .1 SPACING | N/A | COTS | Pins | PIN | COTS | Pins | PIN | COTS
RIGHT | 4.36.3 | 1 | OH5A1-1 - ASSY, RIGHT CONSOLE | ASSY, ABSIS HID BUS MASTER | DEV-12640 | DEV-12640 - ARDUINO PRO MICRO, 5V, 16 MHZ, SPARKFUN | ARDUINO PRO MICRO, 5V, 16 MHZ, SPARKFUN | N/A | COTS | ARDUINO | ARDUINO | COTS | ARDUINO | ARDUINO | COTS
RIGHT | 4.37 | 4 | OH5A1-1 - ASSY, RIGHT CONSOLE |  | 94639A187 | 94639A187 - SPACER, #2 X 0.25 OD X 0.125 L, NYLON | SPACER, #2 X 0.25 OD X 0.125 L, NYLON | NYL | COTS | Fasteners | SPACER | COTS | Fasteners | SPACER | COTS
RIGHT | 4.38 | 2 | OH5A1-1 - ASSY, RIGHT CONSOLE |  | 91249A066 | 91249A066 - PHS, #2-56 X 1.0, 18-8, BLK | PHS, #2-56 X 1.0, 18-8, BLK | SS | COTS | Fasteners | PHS | COTS | Fasteners | PHS | COTS
RIGHT | 4.39 | 2 | OH5A1-1 - ASSY, RIGHT CONSOLE |  | 95130A105 | 95130A105 - NUT, #2-56, NARROW, BRASS | NUT, #2-56, NARROW, BRASS | BRS | COTS | Fasteners | NUT | COTS | Fasteners | NUT | COTS
RIGHT | 4.4 | 4 | OH5A1-1 - ASSY, RIGHT CONSOLE |  | 90272A201 | 90272A201 - PHS, #8-32 X 1.250, STEEL | PHS, #8-32 X 1.250, STEEL | STL | COTS | Fasteners | PHS | COTS | Fasteners | PHS | COTS
RIGHT | 4.41 | 2 | OH5A1-1 - ASSY, RIGHT CONSOLE |  | B09V6WY1SD | B09V6WY1SD - HUB, USB 3.0, 7-PORT, 5VDC | HUB, USB 3.0, 7-PORT, 5VDC | N/A | COTS | Misc | Hub | COTS | Misc | Hub | COTS
RIGHT | 4.10.35 | 2 | OH5A2A4-1 - ASSY, RADAR ALTIMETER GAUGE |  | 93365A102 | 93365A102 - INSERT, 0-80, BRASS, FOR PLASTICS | INSERT, 0-80, BRASS, FOR PLASTICS | BRS | COTS | Fasteners | INSERT | COTS | Fasteners | INSERT | COTS
Top Level | 1 | 1 | OH0A1-100 - ASSY, LOWER & UPPER INSTRUMENT PANEL |  | OH0A1-100 | OH0A1-100 - ASSY, LOWER & UPPER INSTRUMENT PANEL | ASSY, LOWER & UPPER INSTRUMENT PANEL |  | OH ASSY | OH Part | OH Part | OH ASSY | OH Part | OH Part | OH ASSY
Top Level | 1.3 | 2 | OH0A1-100 - ASSY, LOWER & UPPER INSTRUMENT PANEL |  | 92198A692 | 92198A692 - HHCS, .3125-18 X 2.25, PART THD, 18-8 | HHCS, .3125-18 X 2.25, PART THD, 18-8 | SS | COTS | Fasteners | HHCS | COTS | Fasteners | HHCS | COTS
Top Level | 1.4 | 4 | OH0A1-100 - ASSY, LOWER & UPPER INSTRUMENT PANEL |  | 96765A145 | 96765A145 - WASHER, .3125 X .750 X .05 THK, 18-8, BLK | WASHER, .3125 X .750 X .05 THK, 18-8, BLK | SS | COTS | Fasteners | WASHER | COTS | Fasteners | WASHER | COTS
Top Level | 1.5 | 2 | OH0A1-100 - ASSY, LOWER & UPPER INSTRUMENT PANEL |  | 92673A119 | 92673A119 - NUT, .3125-18, 18-8 | NUT, .3125-18, 18-8 | SS | COTS | Fasteners | NUT | COTS | Fasteners | NUT | COTS
UIP | 1.2 | 1 | OH1A1-1 - ASSY, UPPER INSTRUMENT PANEL |  | OH1A1-1 | OH1A1-1 - ASSY, UPPER INSTRUMENT PANEL | ASSY, UPPER INSTRUMENT PANEL |  | OH ASSY | OH Part | OH Part | OH ASSY | OH Part | OH Part | OH ASSY
UIP | 1.2.1 | 1 | OH1A1-1 - ASSY, UPPER INSTRUMENT PANEL |  | OH1A1-10 | OH1A1-10 - UIP LEFT GLARESHIELD | UIP LEFT GLARESHIELD | ABS | OH P/N | OH Part | OH Part | OH P/N | OH Part | OH Part | -
UIP | 1.2.2 | 1 | OH1A1-1 - ASSY, UPPER INSTRUMENT PANEL |  | 8693K18 | 8693K18 - (MOD_1) TRIM, .125 X .25 ID, EPDM RUBBER, BLACK (1) | (MOD_1) TRIM, .125 X .25 ID, EPDM RUBBER, BLACK | RBR | COTS | Misc | RUBBER | COTS | Misc | RUBBER | COTS
UIP | 1.2.3 | 1 | OH1A1-1 - ASSY, UPPER INSTRUMENT PANEL |  | 8693K18 | 8693K18 - (MOD_2) TRIM, .125 X .25 ID, EPDM RUBBER, BLACK | (MOD_2) TRIM, .125 X .25 ID, EPDM RUBBER, BLACK | RBR | COTS | Misc | RUBBER | COTS | Misc | RUBBER | COTS
UIP | 1.2.4 | 1 | OH1A1-1 - ASSY, UPPER INSTRUMENT PANEL |  | OH1A1-11 | OH1A1-11 - UIP UPPER HUD BOX COVER | UIP UPPER HUD BOX COVER | ACRL | OH P/N | OH Part | OH Part | OH P/N | OH Part | OH Part | -
UIP | 1.2.5 | 7 | OH1A1-1 - ASSY, UPPER INSTRUMENT PANEL | GLARESHIELD MOUNTING TAB GROUP, LH | OH1A1-100 | OH1A1-100 - GLARESHIELD MOUNTING TAB GROUP, LH | GLARESHIELD MOUNTING TAB GROUP, LH |  | OH P/N | OH Part | OH Part | OH P/N | OH Part | OH Part | -
UIP | 1.2.5.1 | 1 | OH1A1-1 - ASSY, UPPER INSTRUMENT PANEL | GLARESHIELD MOUNTING TAB GROUP, LH | OH1A1-101 | OH1A1-101 - GLARESHIELD MOUNTING TAB, LH | GLARESHIELD MOUNTING TAB, LH | PETG | OH P/N | OH Part | OH Part | OH P/N | OH Part | OH Part | -
UIP | 1.2.5.2 | 1 | OH1A1-1 - ASSY, UPPER INSTRUMENT PANEL | GLARESHIELD MOUNTING TAB GROUP, LH | 93365A160 | 93365A160 - INSERT, .25-20, BRASS, FOR PLASTICS | INSERT, .25-20, BRASS, FOR PLASTICS | BRS | COTS | Fasteners | INSERT | COTS | Fasteners | INSERT | COTS
UIP | 1.2.6 | 7 | OH1A1-1 - ASSY, UPPER INSTRUMENT PANEL | GLARESHIELD MOUNTING TAB GROUP, RH | OH1A1-200 | OH1A1-200 - GLARESHIELD MOUNTING TAB GROUP, RH | GLARESHIELD MOUNTING TAB GROUP, RH |  | OH P/N | OH Part | OH Part | OH P/N | OH Part | OH Part | -
UIP | 1.2.6.1 | 1 | OH1A1-1 - ASSY, UPPER INSTRUMENT PANEL | GLARESHIELD MOUNTING TAB GROUP, RH | OH1A1-201 | OH1A1-201 - GLARESHIELD MOUNTING TAB, RH | GLARESHIELD MOUNTING TAB, RH | PETG | OH P/N | OH Part | OH Part | OH P/N | OH Part | OH Part | -
UIP | 1.2.6.2 | 1 | OH1A1-1 - ASSY, UPPER INSTRUMENT PANEL | GLARESHIELD MOUNTING TAB GROUP, RH | 93365A160 | 93365A160 - INSERT, .25-20, BRASS, FOR PLASTICS | INSERT, .25-20, BRASS, FOR PLASTICS | BRS | COTS | Fasteners | INSERT | COTS | Fasteners | INSERT | COTS
UIP | 1.2.7 | 1 | OH1A1-1 - ASSY, UPPER INSTRUMENT PANEL |  | OH1A1-12 | OH1A1-12 - UPPER INSTRUMENT PANEL FACE | UPPER INSTRUMENT PANEL FACE | ACRL | OH P/N | OH Part | OH Part | OH P/N | OH Part | OH Part | -
UIP | 1.2.8 | 2 | OH1A1-1 - ASSY, UPPER INSTRUMENT PANEL |  | OH1A1-13 | OH1A1-13 - UIP LEFT OUTBOARD LONGERON | UIP LEFT OUTBOARD LONGERON | MDF | OH P/N | OH Part | OH Part | OH P/N | OH Part | OH Part | -
UIP | 1.2.9 | 1 | OH1A1-1 - ASSY, UPPER INSTRUMENT PANEL |  | OH1A1-14 | OH1A1-14 - UIP LEFT INBOARD LONGERON | UIP LEFT INBOARD LONGERON | MDF | OH P/N | OH Part | OH Part | OH P/N | OH Part | OH Part | -
UIP | 1.2.10 | 1 | OH1A1-1 - ASSY, UPPER INSTRUMENT PANEL |  | OH1A1-15 | OH1A1-15 - UIP FLOOR | UIP FLOOR | MDF | OH P/N | OH Part | OH Part | OH P/N | OH Part | OH Part | -
UIP | 1.2.11 | 1 | OH1A1-1 - ASSY, UPPER INSTRUMENT PANEL |  | OH1A1-16 | OH1A1-16 - UPPER HUD BOX SUPPORT | UPPER HUD BOX SUPPORT | MDF | OH P/N | OH Part | OH Part | OH P/N | OH Part | OH Part | -
UIP | 1.2.12 | 1 | OH1A1-1 - ASSY, UPPER INSTRUMENT PANEL |  | OH1A1-17 | OH1A1-17 - UIP FWD BULKHEAD | UIP FWD BULKHEAD | MDF | OH P/N | OH Part | OH Part | OH P/N | OH Part | OH Part | -
UIP | 1.2.13 | 1 | OH1A1-1 - ASSY, UPPER INSTRUMENT PANEL |  | OH1A1-18 | OH1A1-18 - UPPER UIP FACE MOUNT, LEFT | UPPER UIP FACE MOUNT, LEFT | PETG | OH P/N | OH Part | OH Part | OH P/N | OH Part | OH Part | -
UIP | 1.2.14 | 1 | OH1A1-1 - ASSY, UPPER INSTRUMENT PANEL |  | OH1A1-19 | OH1A1-19 - MFD LOWER SUPPORT A | MFD LOWER SUPPORT A | PETG | OH P/N | OH Part | OH Part | OH P/N | OH Part | OH Part | -
UIP | 1.2.15 | 2 | OH1A1-1 - ASSY, UPPER INSTRUMENT PANEL |  | OH1A1-20 | OH1A1-20 - MFD LOWER SUPPORT B | MFD LOWER SUPPORT B | PETG | OH P/N | OH Part | OH Part | OH P/N | OH Part | OH Part | -
UIP | 1.2.16 | 2 | OH1A1-1 - ASSY, UPPER INSTRUMENT PANEL |  | OH1A1-21 | OH1A1-21 - MFD LOWER SUPPORT C | MFD LOWER SUPPORT C | PETG | OH P/N | OH Part | OH Part | OH P/N | OH Part | OH Part | -
UIP | 1.2.17 | 2 | OH1A1-1 - ASSY, UPPER INSTRUMENT PANEL |  | OH1A1-22 | OH1A1-22 - UIP DISPLAY PRESSURE FOOT | UIP DISPLAY PRESSURE FOOT | PETG | OH P/N | DISPLAY | DISPLAY | OH P/N | DISPLAY | DISPLAY | COTS
UIP | 1.2.18 | 1 | OH1A1-1 - ASSY, UPPER INSTRUMENT PANEL |  | OH1A1-23 | OH1A1-23 - HUD PANEL AFT SUPPORT | HUD PANEL AFT SUPPORT | PETG | OH P/N | OH Part | OH Part | OH P/N | OH Part | OH Part | -
UIP | 1.2.19 | 1 | OH1A1-1 - ASSY, UPPER INSTRUMENT PANEL |  | OH1A1-24 | OH1A1-24 - HUD PANEL CONNECTION BRACKET | HUD PANEL CONNECTION BRACKET | PETG | OH P/N | OH Part | OH Part | OH P/N | OH Part | OH Part | COTS
UIP | 1.2.20 | 1 | OH1A1-1 - ASSY, UPPER INSTRUMENT PANEL |  | OH1A1-25 | OH1A1-25 - UIP CENTRAL TIE BRACKET | UIP CENTRAL TIE BRACKET | PETG | OH P/N | OH Part | OH Part | OH P/N | OH Part | OH Part | COTS
UIP | 1.2.21 | 2 | OH1A1-1 - ASSY, UPPER INSTRUMENT PANEL |  | 3846N371 | 3846N371 - 1.0 X 36.0, STRIP, NEO RBR, ADHESIVE BACK, 40A DURO, BLACK | 1.0 X 36.0, STRIP, NEO RBR, ADHESIVE BACK, 40A DURO, BLACK | RBR | COTS | Misc | Not Defined | Misc | Misc | Not Defined | -
UIP | 1.2.22 | 1 | OH1A1-1 - ASSY, UPPER INSTRUMENT PANEL |  | OH1A1-26 | OH1A1-26 - MIRRORMFD LOWER SUPPORT A | MIRRORMFD LOWER SUPPORT A | PETG | OH P/N | OH Part | OH Part | OH P/N | OH Part | OH Part | -
UIP | 1.2.23 | 1 | OH1A1-1 - ASSY, UPPER INSTRUMENT PANEL |  | OH1A1-27 | OH1A1-27 - UIP RIGHT INBOARD LONGERON | UIP RIGHT INBOARD LONGERON | MDF | OH P/N | OH Part | OH Part | OH P/N | OH Part | OH Part | -
UIP | 1.2.24 | 1 | OH1A1-1 - ASSY, UPPER INSTRUMENT PANEL |  | OH1A1-29 | OH1A1-29 - UIP RIGHT GLARESHIELD | UIP RIGHT GLARESHIELD | ABS | OH P/N | OH Part | OH Part | OH P/N | OH Part | OH Part | -
UIP | 1.2.25 | 1 | OH1A1-1 - ASSY, UPPER INSTRUMENT PANEL |  | 8693K18 | 8693K18 - (MOD_1) TRIM, .125 X .25 ID, EPDM RUBBER, BLACK | (MOD_1) TRIM, .125 X .25 ID, EPDM RUBBER, BLACK | RBR | COTS | Misc | RUBBER | COTS | Misc | RUBBER | COTS
UIP | 1.2.26 | 1 | OH1A1-1 - ASSY, UPPER INSTRUMENT PANEL |  | 8693K18 | 8693K18 - (MOD_2) TRIM, .125 X .25 ID, EPDM RUBBER, BLACK (1) | (MOD_2) TRIM, .125 X .25 ID, EPDM RUBBER, BLACK | RBR | COTS | Misc | RUBBER | COTS | Misc | RUBBER | COTS
UIP | 1.2.27 | 2 | OH1A1-1 - ASSY, UPPER INSTRUMENT PANEL |  | 7598A71 | 7598A71 - TAPE, LIGHT DUTY, DOUBLE SIDED, FOAM | TAPE, LIGHT DUTY, DOUBLE SIDED, FOAM | RBR | COTS | Misc | TAPE | COTS | Misc | TAPE | COTS
UIP | 1.2.28 | 2 | OH1A1-1 - ASSY, UPPER INSTRUMENT PANEL |  | 7598A71 | 7598A71 - TAPE, LIGHT DUTY, DOUBLE SIDED, FOAM (1) | TAPE, LIGHT DUTY, DOUBLE SIDED, FOAM (1) | RBR | COTS | Misc | TAPE | COTS | Misc | TAPE | COTS
UIP | 1.2.29 | 1 | OH1A1-1 - ASSY, UPPER INSTRUMENT PANEL |  | OH1A1-28 | OH1A1-28 - UPPER UIP FACE MOUNT, RIGHT | UPPER UIP FACE MOUNT, RIGHT | PETG | OH P/N | OH Part | OH Part | OH P/N | OH Part | OH Part | -
UIP | 1.2.30 | 2 | OH1A3-1 - ASSY, DDIV2 |  | OH1A3-1 | OH1A3-1 - ASSY, DDIV2 | ASSY, DDIV2 |  | OH ASSY | OH Part | OH Part | OH ASSY | OH Part | OH Part | OH ASSY
UIP | 1.2.30.1 | 1 | OH1A3-1 - ASSY, DDIV2 |  | OH1A3-10 | OH1A3-10 - DDI BEZEL | DDI BEZEL | PETG | OH P/N | OH Part | OH Part | OH P/N | OH Part | OH Part | -
UIP | 1.2.30.2 | 20 | OH1A3-1 - ASSY, DDIV2 |  | OH1A3-11 | OH1A3-11 - DDI BUTTON | DDI BUTTON | RESN | OH P/N | OH Part | OH Part | OH P/N | OH Part | OH Part | -
UIP | 1.2.30.3 | 20 | OH1A3-1 - ASSY, DDIV2 |  | OH1A3-12 | OH1A3-12 - DDI BUTTON INSERT | DDI BUTTON INSERT | RESN | OH P/N | OH Part | OH Part | OH P/N | OH Part | OH Part | COTS
UIP | 1.2.30.4 | 1 | OH1A3-1 - ASSY, DDIV2 |  | OH1A3-13 | OH1A3-13 - PCB, DDI_V4 | PCB, DDI_V4 | N/A | OH P/N | OH Part | OH Part | OH P/N | OH Part | OH Part | -
UIP | 1.2.30.5 | 1 | OH1A3-1 - ASSY, DDIV2 |  | OH1A3-14 | OH1A3-14 - DDI LEGEND PLATE, BRT | DDI LEGEND PLATE, BRT | RMRK | OH P/N | OH Part | OH Part | OH P/N | OH Part | OH Part | -
UIP | 1.2.30.6 | 1 | OH1A3-1 - ASSY, DDIV2 |  | OH1A3-15 | OH1A3-15 - DDI LEGEND PLATE, CONT | DDI LEGEND PLATE, CONT | RMRK | OH P/N | OH Part | OH Part | OH P/N | OH Part | OH Part | -
UIP | 1.2.30.7 | 1 | OH1A3-1 - ASSY, DDIV2 |  | OH1A3-16 | OH1A3-16 - DDI LEGEND PLATE, MODE | DDI LEGEND PLATE, MODE | RMRK | OH P/N | OH Part | OH Part | OH P/N | OH Part | OH Part | -
UIP | 1.2.30.8 | 14 | OH1A3-1 - ASSY, DDIV2 |  | OH1A3-17 | OH1A3-17 - DDI FINGERGUARDS | DDI FINGERGUARDS | RESN | OH P/N | OH Part | OH Part | OH P/N | OH Part | OH Part | -
UIP | 1.2.30.9 | 1 | OH1A3-1 - ASSY, DDIV2 |  | OH1A3-18 | OH1A3-18 - DDI MOUNTING SPACER | DDI MOUNTING SPACER | PETG | OH P/N | OH Part | OH Part | OH P/N | OH Part | OH Part | COTS
UIP | 1.2.30.10 | 1 | OH1A3-1 - ASSY, DDIV2 |  | OH1A3-19 | OH1A3-19 - DDI FINGERGUARDS, SHORT LEFT | DDI FINGERGUARDS, SHORT LEFT | RESN | OH P/N | OH Part | OH Part | OH P/N | OH Part | OH Part | -
UIP | 1.2.30.11 | 1 | OH1A3-1 - ASSY, DDIV2 |  | OH1A3-20 | OH1A3-20 - DDI FINGERGUARDS, SHORT RIGHT | DDI FINGERGUARDS, SHORT RIGHT | RESN | OH P/N | OH Part | OH Part | OH P/N | OH Part | OH Part | -
UIP | 1.2.30.12 | 6 | OH1A3-1 - ASSY, DDIV2 |  | 92196A084 | 92196A084 - SHCS, #2-56 X .750, 18-8 | SHCS, #2-56 X .750, 18-8 | SS | COTS | Fasteners | SHCS | COTS | Fasteners | SHCS | COTS
UIP | 1.2.30.13 | 6 | OH1A3-1 - ASSY, DDIV2 |  | 93365A110 | 93365A110 - INSERT, 2-56, BRASS, FOR PLASTIC | INSERT, 2-56, BRASS, FOR PLASTIC | BRS | COTS | Fasteners | INSERT | COTS | Fasteners | INSERT | COTS
UIP | 1.2.30.14 | 4 | OH1A3-1 - ASSY, DDIV2 |  | 93365A120 | 93365A120 - INSERT, 4-40, BRASS, FOR PLASTICS | INSERT, 4-40, BRASS, FOR PLASTICS | BRS | COTS | Fasteners | INSERT | COTS | Fasteners | INSERT | COTS
UIP | 1.2.30.15 | 2 | OH1A3-1 - ASSY, DDIV2 |  | PEC11R-4220F-N0024 | PEC11R-4220F-N0024 - ENCODER, INC, QUAD, DETENT, NO SWITCH, 12PPR, 6MM DIA X 20MM FLAT SHAFT | ENCODER, INC, QUAD, DETENT, NO SWITCH, 12PPR, 6MM DIA X 20MM FLAT SHAFT | N/A | COTS | SWITCH | SWITCH | COTS | SWITCH | SWITCH | COTS
UIP | 1.2.30.16 | 1 | OH1A3-1 - ASSY, DDIV2 |  | AT507M | AT507M - LOCKING RING FOR SWITCH, 6 MM ID | LOCKING RING FOR SWITCH, 6 MM ID | N/A | COTS | Retaining Rings | Retaining Rings | COTS | Misc | Retaining Rings | COTS
UIP | 1.2.30.17 | 1 | OH1A3-1 - ASSY, DDIV2 | OHC0003-A-08FLGB1-SR - ASSY, KNOB, GREY, .125 SHAFT | OHC0003-A-08FLGB1-SR | OHC0003-A-08FLGB1-SR - ASSY, KNOB, GREY, .125 SHAFT | ASSY, KNOB, GREY, .125 SHAFT |  | OH Common | OH Part | OH Part | OH Common | OH Part | OH Part | OH ASSY
UIP | 1.2.30.17.1 | 1 | OH1A3-1 - ASSY, DDIV2 | OHC0003-A-08FLGB1-SR - ASSY, KNOB, GREY, .125 SHAFT | OHC0003-08FLGB1-SR | OHC0003-08FLGB1-SR - KNOB, GREY, .125 SHAFT | KNOB, GREY, .125 SHAFT | RESN | OH Common | OH Part | OH Part | OH Common | OH Part | OH Part | -
UIP | 1.2.30.17.2 | 1 | OH1A3-1 - ASSY, DDIV2 | OHC0003-A-08FLGB1-SR - ASSY, KNOB, GREY, .125 SHAFT | 92311A103 | 92311A103 - SET SCREW, 4-40 X .125, CUP POINT, 18-8 | SET SCREW, 4-40 X .125, CUP POINT, 18-8 | SS | COTS | Fasteners | SET SCREW | COTS | Fasteners | SET SCREW | COTS
UIP | 1.2.30.18 | 2 | OH1A3-1 - ASSY, DDIV2 | OHC0003-A-08FLGN3-SR - ASSY, KNOB, GREY, .25 SHAFT, MOD | OHC0003-A-08FLGN3-SR | OHC0003-A-08FLGN3-SR - ASSY, KNOB, GREY, .25 SHAFT, MOD | ASSY, KNOB, GREY, .25 SHAFT, SINGLE SETSCREW |  | OH Common | OH Part | OH Part | OH Common | OH Part | OH Part | OH ASSY
UIP | 1.2.30.18.1 | 1 | OH1A3-1 - ASSY, DDIV2 | OHC0003-A-08FLGN3-SR - ASSY, KNOB, GREY, .25 SHAFT, MOD | OHC0003-08FLGN3-SR | OHC0003-08FLGN3-SR - KNOB, GREY, .25 SHAFT, SINGLE SETSCREW | KNOB, GREY, .25 SHAFT, SINGLE SETSCREW | RESN | OH Common | OH Part | OH Part | OH Common | OH Part | OH Part | -
UIP | 1.2.30.18.2 | 1 | OH1A3-1 - ASSY, DDIV2 | OHC0003-A-08FLGN3-SR - ASSY, KNOB, GREY, .25 SHAFT, MOD | 92311A103 | 92311A103 - SET SCREW, 4-40 X .125, CUP POINT, 18-8 | SET SCREW, 4-40 X .125, CUP POINT, 18-8 | SS | COTS | Fasteners | SET SCREW | COTS | Fasteners | SET SCREW | COTS
UIP | 1.2.30.19 | 1 | OH1A3-1 - ASSY, DDIV2 |  | AT509 | AT509 - LOCK WASHER FOR SWITCH, M6 | LOCK WASHER FOR SWITCH, M6 | STL | COTS | Fasteners | SWITCH | COTS | Fasteners | SWITCH | COTS
UIP | 1.2.30.20 | 2 | OH1A3-1 - ASSY, DDIV2 |  | AT513M | AT513M - HEX NUT FOR SWITCH, M6 X .75 | HEX NUT FOR SWITCH, M6 X .75 | BRS | COTS | SWITCH | NUT | COTS | SWITCH | NUT | COTS
UIP | 1.2.30.21 | 1 | OH1A3-1 - ASSY, DDIV2 |  | MRX108 | MRX108 - SWITCH, ROTARY, 45 DEG, 2-8 POS, NKK | SWITCH, ROTARY, 45 DEG, 2-8 POS, NKK | N/A | COTS | SWITCH | SWITCH | COTS | SWITCH | SWITCH | COTS
UIP | 1.2.30.1 | 1 | OH1A3-1 - ASSY, DDIV2 |  | OH1A3-10 | OH1A3-10 - DDI BEZEL | DDI BEZEL | PETG | OH P/N | OH Part | OH Part | OH P/N | OH Part | OH Part | -
UIP | 1.2.30.2 | 20 | OH1A3-1 - ASSY, DDIV2 |  | OH1A3-11 | OH1A3-11 - DDI BUTTON | DDI BUTTON | RESN | OH P/N | OH Part | OH Part | OH P/N | OH Part | OH Part | -
UIP | 1.2.30.3 | 20 | OH1A3-1 - ASSY, DDIV2 |  | OH1A3-12 | OH1A3-12 - DDI BUTTON INSERT | DDI BUTTON INSERT | RESN | OH P/N | OH Part | OH Part | OH P/N | OH Part | OH Part | COTS
UIP | 1.2.30.4 | 1 | OH1A3-1 - ASSY, DDIV2 |  | OH1A3-13 | OH1A3-13 - PCB, DDI_V4 | PCB, DDI_V4 | N/A | OH P/N | OH Part | OH Part | OH P/N | OH Part | OH Part | -
UIP | 1.2.30.5 | 1 | OH1A3-1 - ASSY, DDIV2 |  | OH1A3-14 | OH1A3-14 - DDI LEGEND PLATE, BRT | DDI LEGEND PLATE, BRT | RMRK | OH P/N | OH Part | OH Part | OH P/N | OH Part | OH Part | -
UIP | 1.2.30.6 | 1 | OH1A3-1 - ASSY, DDIV2 |  | OH1A3-15 | OH1A3-15 - DDI LEGEND PLATE, CONT | DDI LEGEND PLATE, CONT | RMRK | OH P/N | OH Part | OH Part | OH P/N | OH Part | OH Part | -
UIP | 1.2.30.7 | 1 | OH1A3-1 - ASSY, DDIV2 |  | OH1A3-16 | OH1A3-16 - DDI LEGEND PLATE, MODE | DDI LEGEND PLATE, MODE | RMRK | OH P/N | OH Part | OH Part | OH P/N | OH Part | OH Part | -
UIP | 1.2.30.8 | 14 | OH1A3-1 - ASSY, DDIV2 |  | OH1A3-17 | OH1A3-17 - DDI FINGERGUARDS | DDI FINGERGUARDS | RESN | OH P/N | OH Part | OH Part | OH P/N | OH Part | OH Part | -
UIP | 1.2.30.9 | 1 | OH1A3-1 - ASSY, DDIV2 |  | OH1A3-18 | OH1A3-18 - DDI MOUNTING SPACER | DDI MOUNTING SPACER | PETG | OH P/N | OH Part | OH Part | OH P/N | OH Part | OH Part | COTS
UIP | 1.2.30.10 | 1 | OH1A3-1 - ASSY, DDIV2 |  | OH1A3-19 | OH1A3-19 - DDI FINGERGUARDS, SHORT LEFT | DDI FINGERGUARDS, SHORT LEFT | RESN | OH P/N | OH Part | OH Part | OH P/N | OH Part | OH Part | -
UIP | 1.2.30.11 | 1 | OH1A3-1 - ASSY, DDIV2 |  | OH1A3-20 | OH1A3-20 - DDI FINGERGUARDS, SHORT RIGHT | DDI FINGERGUARDS, SHORT RIGHT | RESN | OH P/N | OH Part | OH Part | OH P/N | OH Part | OH Part | -
UIP | 1.2.30.12 | 6 | OH1A3-1 - ASSY, DDIV2 |  | 92196A084 | 92196A084 - SHCS, #2-56 X .750, 18-8 | SHCS, #2-56 X .750, 18-8 | SS | COTS | Fasteners | SHCS | COTS | Fasteners | SHCS | COTS
UIP | 1.2.30.13 | 6 | OH1A3-1 - ASSY, DDIV2 |  | 93365A110 | 93365A110 - INSERT, 2-56, BRASS, FOR PLASTIC | INSERT, 2-56, BRASS, FOR PLASTIC | BRS | COTS | Fasteners | INSERT | COTS | Fasteners | INSERT | COTS
UIP | 1.2.30.14 | 4 | OH1A3-1 - ASSY, DDIV2 |  | 93365A120 | 93365A120 - INSERT, 4-40, BRASS, FOR PLASTICS | INSERT, 4-40, BRASS, FOR PLASTICS | BRS | COTS | Fasteners | INSERT | COTS | Fasteners | INSERT | COTS
UIP | 1.2.30.15 | 2 | OH1A3-1 - ASSY, DDIV2 |  | PEC11R-4220F-N0024 | PEC11R-4220F-N0024 - ENCODER, INC, QUAD, DETENT, NO SWITCH, 12PPR, 6MM DIA X 20MM FLAT SHAFT | ENCODER, INC, QUAD, DETENT, NO SWITCH, 12PPR, 6MM DIA X 20MM FLAT SHAFT | N/A | COTS | SWITCH | SWITCH | COTS | SWITCH | SWITCH | COTS
UIP | 1.2.30.16 | 1 | OH1A3-1 - ASSY, DDIV2 |  | AT507M | AT507M - LOCKING RING FOR SWITCH, 6 MM ID | LOCKING RING FOR SWITCH, 6 MM ID | N/A | COTS | Retaining Rings | Retaining Rings | COTS | Misc | Retaining Rings | COTS
UIP | 1.2.30.17 | 1 | OH1A3-1 - ASSY, DDIV2 | OHC0003-A-08FLGB1-SR - ASSY, KNOB, GREY, .125 SHAFT | OHC0003-A-08FLGB1-SR | OHC0003-A-08FLGB1-SR - ASSY, KNOB, GREY, .125 SHAFT | ASSY, KNOB, GREY, .125 SHAFT |  | OH Common | OH Part | OH Part | OH Common | OH Part | OH Part | OH ASSY
UIP | 1.2.30.17.1 | 1 | OH1A3-1 - ASSY, DDIV2 | OHC0003-A-08FLGB1-SR - ASSY, KNOB, GREY, .125 SHAFT | OHC0003-08FLGB1-SR | OHC0003-08FLGB1-SR - KNOB, GREY, .125 SHAFT | KNOB, GREY, .125 SHAFT | RESN | OH Common | OH Part | OH Part | OH Common | OH Part | OH Part | -
UIP | 1.2.30.17.2 | 1 | OH1A3-1 - ASSY, DDIV2 | OHC0003-A-08FLGB1-SR - ASSY, KNOB, GREY, .125 SHAFT | 92311A103 | 92311A103 - SET SCREW, 4-40 X .125, CUP POINT, 18-8 | SET SCREW, 4-40 X .125, CUP POINT, 18-8 | SS | COTS | Fasteners | SET SCREW | COTS | Fasteners | SET SCREW | COTS
UIP | 1.2.30.18 | 2 | OH1A3-1 - ASSY, DDIV2 | OHC0003-A-08FLGN3-SR - ASSY, KNOB, GREY, .25 SHAFT, MOD | OHC0003-A-08FLGN3-SR | OHC0003-A-08FLGN3-SR - ASSY, KNOB, GREY, .25 SHAFT, MOD | ASSY, KNOB, GREY, .25 SHAFT, SINGLE SETSCREW |  | OH Common | OH Part | OH Part | OH Common | OH Part | OH Part | OH ASSY
UIP | 1.2.30.18.1 | 1 | OH1A3-1 - ASSY, DDIV2 | OHC0003-A-08FLGN3-SR - ASSY, KNOB, GREY, .25 SHAFT, MOD | OHC0003-08FLGN3-SR | OHC0003-08FLGN3-SR - KNOB, GREY, .25 SHAFT, SINGLE SETSCREW | KNOB, GREY, .25 SHAFT, SINGLE SETSCREW | RESN | OH Common | OH Part | OH Part | OH Common | OH Part | OH Part | -
UIP | 1.2.30.18.2 | 1 | OH1A3-1 - ASSY, DDIV2 | OHC0003-A-08FLGN3-SR - ASSY, KNOB, GREY, .25 SHAFT, MOD | 92311A103 | 92311A103 - SET SCREW, 4-40 X .125, CUP POINT, 18-8 | SET SCREW, 4-40 X .125, CUP POINT, 18-8 | SS | COTS | Fasteners | SET SCREW | COTS | Fasteners | SET SCREW | COTS
UIP | 1.2.30.19 | 1 | OH1A3-1 - ASSY, DDIV2 |  | AT509 | AT509 - LOCK WASHER FOR SWITCH, M6 | LOCK WASHER FOR SWITCH, M6 | STL | COTS | Fasteners | SWITCH | COTS | Fasteners | SWITCH | COTS
UIP | 1.2.30.20 | 2 | OH1A3-1 - ASSY, DDIV2 |  | AT513M | AT513M - HEX NUT FOR SWITCH, M6 X .75 | HEX NUT FOR SWITCH, M6 X .75 | BRS | COTS | SWITCH | NUT | COTS | SWITCH | NUT | COTS
UIP | 1.2.30.21 | 1 | OH1A3-1 - ASSY, DDIV2 |  | MRX108 | MRX108 - SWITCH, ROTARY, 45 DEG, 2-8 POS, NKK | SWITCH, ROTARY, 45 DEG, 2-8 POS, NKK | N/A | COTS | SWITCH | SWITCH | COTS | SWITCH | SWITCH | COTS
UIP | 1.2.31 | 1 | OH1A4-1 - ASSY, EYEBROW WARNING MODULE, LEFT |  | OH1A4-1 | OH1A4-1 - ASSY, EYEBROW WARNING MODULE, LEFT | ASSY, EYEBROW WARNING MODULE, LEFT |  | OH ASSY | OH Part | OH Part | OH ASSY | OH Part | OH Part | OH ASSY
UIP | 1.2.31.1 | 1 | OH1A4-1 - ASSY, EYEBROW WARNING MODULE, LEFT |  | OH1A5-13 | OH1A5-13 - EWI FIRE FINGER GUARD | EWI FIRE FINGER GUARD | RESN | OH P/N | OH Part | OH Part | OH P/N | OH Part | OH Part | -
UIP | 1.2.31.2 | 1 | OH1A4-1 - ASSY, EYEBROW WARNING MODULE, LEFT |  | OH1A5-14 | OH1A5-14 - EWI FIRE FINGER GUARD MOUNTING BLOCK | EWI FIRE FINGER GUARD MOUNTING BLOCK | RESN | OH P/N | OH Part | OH Part | OH P/N | OH Part | OH Part | -
UIP | 1.2.31.3 | 11 | OH1A4-1 - ASSY, EYEBROW WARNING MODULE, LEFT |  | OH1A5-16 | OH1A5-16 - EYEBROW WARNING SMALL LEGEND COVER | EYEBROW WARNING SMALL LEGEND COVER | ACRL | OH P/N | OH Part | OH Part | OH P/N | OH Part | OH Part | -
UIP | 1.2.31.4 | 1 | OH1A4-1 - ASSY, EYEBROW WARNING MODULE, LEFT |  | OH1A4-13 | OH1A4-13 - EYEBROW WARNING SMALL LEGEND, STBY | EYEBROW WARNING SMALL LEGEND, STBY | ACRL | OH P/N | OH Part | OH Part | OH P/N | OH Part | OH Part | -
UIP | 1.2.31.5 | 1 | OH1A4-1 - ASSY, EYEBROW WARNING MODULE, LEFT |  | OH1A4-14 | OH1A4-14 - EYEBROW WARNING SMALL LEGEND, R BLEED | EYEBROW WARNING SMALL LEGEND, R BLEED | ACRL | OH P/N | OH Part | OH Part | OH P/N | OH Part | OH Part | -
UIP | 1.2.31.6 | 1 | OH1A4-1 - ASSY, EYEBROW WARNING MODULE, LEFT |  | OH1A4-15 | OH1A4-15 - EYEBROW WARNING SMALL LEGEND, XMIT | EYEBROW WARNING SMALL LEGEND, XMIT | ACRL | OH P/N | OH Part | OH Part | OH P/N | OH Part | OH Part | -
UIP | 1.2.31.7 | 1 | OH1A4-1 - ASSY, EYEBROW WARNING MODULE, LEFT |  | OH1A4-16 | OH1A4-16 - EYEBROW WARNING SMALL LEGEND, REC | EYEBROW WARNING SMALL LEGEND, REC | ACRL | OH P/N | OH Part | OH Part | OH P/N | OH Part | OH Part | -
UIP | 1.2.31.8 | 1 | OH1A4-1 - ASSY, EYEBROW WARNING MODULE, LEFT |  | OH1A4-17 | OH1A4-17 - EYEBROW WARNING SMALL LEGEND, GO | EYEBROW WARNING SMALL LEGEND, GO | ACRL | OH P/N | OH Part | OH Part | OH P/N | OH Part | OH Part | -
UIP | 1.2.31.9 | 1 | OH1A4-1 - ASSY, EYEBROW WARNING MODULE, LEFT |  | OH1A4-18 | OH1A4-18 - EYEBROW WARNING SMALL LEGEND, ASPJ ON | EYEBROW WARNING SMALL LEGEND, ASPJ ON | ACRL | OH P/N | OH Part | OH Part | OH P/N | OH Part | OH Part | -
UIP | 1.2.31.10 | 1 | OH1A4-1 - ASSY, EYEBROW WARNING MODULE, LEFT |  | OH1A4-19 | OH1A4-19 - EYEBROW WARNING SMALL LEGEND, SPD BRK | EYEBROW WARNING SMALL LEGEND, SPD BRK | ACRL | OH P/N | OH Part | OH Part | OH P/N | OH Part | OH Part | -
UIP | 1.2.31.11 | 1 | OH1A4-1 - ASSY, EYEBROW WARNING MODULE, LEFT |  | OH1A4-20 | OH1A4-20 - EYEBROW WARNING SMALL LEGEND, NO GO | EYEBROW WARNING SMALL LEGEND, NO GO | ACRL | OH P/N | OH Part | OH Part | OH P/N | OH Part | OH Part | -
UIP | 1.2.31.12 | 1 | OH1A4-1 - ASSY, EYEBROW WARNING MODULE, LEFT |  | OH1A4-21 | OH1A4-21 - EYEBROW WARNING SMALL LEGEND, L BLEED | EYEBROW WARNING SMALL LEGEND, L BLEED | ACRL | OH P/N | OH Part | OH Part | OH P/N | OH Part | OH Part | -
UIP | 1.2.31.13 | 2 | OH1A4-1 - ASSY, EYEBROW WARNING MODULE, LEFT |  | OH1A4-22 | OH1A4-22 - EYEBROW WARNING SMALL LEGEND, L BAR | EYEBROW WARNING SMALL LEGEND, L BAR | ACRL | OH P/N | OH Part | OH Part | OH P/N | OH Part | OH Part | -
UIP | 1.2.31.14 | 6 | OH1A4-1 - ASSY, EYEBROW WARNING MODULE, LEFT |  | OH1A5-18 | OH1A5-18 - EYEBROW WARNING SMALL LEGEND DIFFUSER | EYEBROW WARNING SMALL LEGEND DIFFUSER | ACRL | OH P/N | OH Part | OH Part | OH P/N | OH Part | OH Part | -
UIP | 1.2.31.15 | 3 | OH1A4-1 - ASSY, EYEBROW WARNING MODULE, LEFT |  | OH1A4-24 | OH1A4-24 - EYEBROW WARNING SMALL LEGEND DIFFUSER (1) | EYEBROW WARNING SMALL LEGEND DIFFUSER (1) | ACRL | OH P/N | OH Part | OH Part | OH P/N | OH Part | OH Part | -
UIP | 1.2.31.16 | 2 | OH1A4-1 - ASSY, EYEBROW WARNING MODULE, LEFT |  | OH1A4-25 | OH1A4-25 - EYEBROW WARNING SMALL LEGEND DIFFUSER (2) | EYEBROW WARNING SMALL LEGEND DIFFUSER (2) | ACRL | OH P/N | OH Part | OH Part | OH P/N | OH Part | OH Part | -
UIP | 1.2.31.17 | 1 | OH1A4-1 - ASSY, EYEBROW WARNING MODULE, LEFT |  | OH1A4-26 | OH1A4-26 - EYEBROW WARNING LARGE LEGEND, MASTER CAUTION | EYEBROW WARNING LARGE LEGEND, MASTER CAUTION | ACRL | OH P/N | OH Part | OH Part | OH P/N | OH Part | OH Part | -
UIP | 1.2.31.18 | 2 | OH1A4-1 - ASSY, EYEBROW WARNING MODULE, LEFT |  | OH1A5-19 | OH1A5-19 - EYEBROW WARNING LARGE LEGEND COVER | EYEBROW WARNING LARGE LEGEND COVER | ACRL | OH P/N | OH Part | OH Part | OH P/N | OH Part | OH Part | -
UIP | 1.2.31.19 | 2 | OH1A4-1 - ASSY, EYEBROW WARNING MODULE, LEFT |  | OH1A5-22 | OH1A5-22 - PUSHBUTTON INDICATOR STANDOFF | PUSHBUTTON INDICATOR STANDOFF | RESN | COTS | OH Part | SWITCH | OH P/N | OH Part | SWITCH | COTS
UIP | 1.2.31.20 | 1 | OH1A4-1 - ASSY, EYEBROW WARNING MODULE, LEFT |  | OH1A4-29 | OH1A4-29 - EYEBROW WARNING LARGE LEGEND DIFFUSER (1) | EYEBROW WARNING LARGE LEGEND DIFFUSER (1) | ACRL | OH P/N | OH Part | OH Part | OH P/N | OH Part | OH Part | -
UIP | 1.2.31.21 | 1 | OH1A4-1 - ASSY, EYEBROW WARNING MODULE, LEFT |  | OH1A5-21 | OH1A5-21 - EYEBROW WARNING LARGE LEGEND DIFFUSER | EYEBROW WARNING LARGE LEGEND DIFFUSER | ACRL | OH P/N | OH Part | OH Part | OH P/N | OH Part | OH Part | -
UIP | 1.2.31.22 | 1 | OH1A4-1 - ASSY, EYEBROW WARNING MODULE, LEFT |  | OH1A5-20 | OH1A5-20 - EYEBROW WARNING LARGE LEGEND, FIRE | EYEBROW WARNING LARGE LEGEND, FIRE | ACRL | OH P/N | OH Part | OH Part | OH P/N | OH Part | OH Part | -
UIP | 1.2.31.23 | 1 | OH1A4-1 - ASSY, EYEBROW WARNING MODULE, LEFT |  | OH1A4-32 | OH1A4-32 - MIRROREWI CHASSIS - RIGHT | MIRROREWI CHASSIS - RIGHT | PETG | OH P/N | OH Part | OH Part | OH P/N | OH Part | OH Part | -
UIP | 1.2.31.24 | 1 | OH1A4-1 - ASSY, EYEBROW WARNING MODULE, LEFT |  | OH1A4-33 | OH1A4-33 - MIRROREWI LEGEND PLATE - RIGHT | MIRROREWI LEGEND PLATE - RIGHT | PETG | OH P/N | OH Part | OH Part | OH P/N | OH Part | OH Part | -
UIP | 1.2.31.25 | 1 | OH1A4-1 - ASSY, EYEBROW WARNING MODULE, LEFT |  | OH1A4-34 | OH1A4-34 - PCB, EWI_V3_LEFT | PCB, EWI_V3_LEFT | N/A | OH P/N | OH Part | OH Part | OH P/N | OH Part | OH Part | -
UIP | 1.2.31.26 | 1 | OH1A4-1 - ASSY, EYEBROW WARNING MODULE, LEFT |  | OH1A5-12 | OH1A5-12 - EWI LIGHT CHANNELS - RIGHT | EWI LIGHT CHANNELS - RIGHT | PETG | OH P/N | OH Part | OH Part | OH P/N | OH Part | OH Part | -
UIP | 1.2.31.27 | 1 | OH1A4-1 - ASSY, EYEBROW WARNING MODULE, LEFT |  | 1568A640 | 1568A640 - HANDLE, 4-40 FEMALE X 2.0 CENTERS X 1.0 PROTRUSION, ALUM, ANODIZED BLK | HANDLE, 4-40 FEMALE X 2.0 CENTERS X 1.0 PROTRUSION, ALUM, ANODIZED BLK | ALU | COTS | Misc | Not Defined | Misc | Misc | Not Defined | -
UIP | 1.2.31.28 | 3 | OH1A4-1 - ASSY, EYEBROW WARNING MODULE, LEFT |  | 90276A143 | 90276A143 - RHS, SLOTTED, 6-32 X .1875, STEEL | RHS, SLOTTED, 6-32 X .1875, STEEL | STEEL | COTS | Fasteners | RHS | COTS | Fasteners | RHS | COTS
UIP | 1.2.31.29 | 3 | OH1A4-1 - ASSY, EYEBROW WARNING MODULE, LEFT |  | 93365A130 | 93365A130 - INSERT, 6-32, BRASS, FOR PLASTIC | INSERT, 6-32, BRASS, FOR PLASTIC | BRS | COTS | Fasteners | INSERT | COTS | Fasteners | INSERT | COTS
UIP | 1.2.31.30 | 3 | OH1A4-1 - ASSY, EYEBROW WARNING MODULE, LEFT |  | 93365A110 | 93365A110 - INSERT, 2-56, BRASS, FOR PLASTIC | INSERT, 2-56, BRASS, FOR PLASTIC | BRS | COTS | Fasteners | INSERT | COTS | Fasteners | INSERT | COTS
UIP | 1.2.31.31 | 3 | OH1A4-1 - ASSY, EYEBROW WARNING MODULE, LEFT |  | 94070A076 | 94070A076 - PHS, #2-56 X .1875, BRASS | PHS, #2-56 X .1875, BRASS | BRS | COTS | Fasteners | PHS | COTS | Fasteners | PHS | COTS
UIP | 1.2.31.32 | 1 | OH1A4-1 - ASSY, EYEBROW WARNING MODULE, LEFT |  | 93365A120 | 93365A120 - INSERT, 4-40, BRASS, FOR PLASTICS | INSERT, 4-40, BRASS, FOR PLASTICS | BRS | COTS | Fasteners | INSERT | COTS | Fasteners | INSERT | COTS
UIP | 1.2.31.33 | 1 | OH1A4-1 - ASSY, EYEBROW WARNING MODULE, LEFT |  | 90471A427 | 90471A427 - FHS, 100DEG, #4-40 X .625, STEEL | FHS, 100DEG, #4-40 X .625, STEEL | STL | COTS | Fasteners | FHS | COTS | Fasteners | FHS | COTS
UIP | 1.2.31.34 | 2 | OH1A4-1 - ASSY, EYEBROW WARNING MODULE, LEFT |  | 93085A116 | 93085A116 - FHS, 100DEG, #4-40 X .875, 18-8 | FHS, 100DEG, #4-40 X .875, 18-8 | SS | COTS | Fasteners | FHS | COTS | Fasteners | FHS | COTS
UIP | 1.2.32 | 1 | OH1A5-1 - ASSY, EYEBROW WARNING MODULE, RIGHT |  | OH1A5-1 |  | ASSY, EYEBROW WARNING MODULE, RIGHT |  | COTS | Misc | Not Defined | Misc | Misc | Not Defined | OH ASSY
UIP | 1.2.32.1 | 1 | OH1A5-1 - ASSY, EYEBROW WARNING MODULE, RIGHT |  | OH1A5-10 | OH1A5-10 - EWI LEGEND PLATE - RIGHT | EWI LEGEND PLATE - RIGHT | PETG | OH P/N | OH Part | OH Part | OH P/N | OH Part | OH Part | -
UIP | 1.2.32.2 | 1 | OH1A5-1 - ASSY, EYEBROW WARNING MODULE, RIGHT |  | OH1A5-11 | OH1A5-11 - EWI CHASSIS - RIGHT | EWI CHASSIS - RIGHT | PETG | OH P/N | OH Part | OH Part | OH P/N | OH Part | OH Part | -
UIP | 1.2.32.3 | 1 | OH1A5-1 - ASSY, EYEBROW WARNING MODULE, RIGHT |  | OH1A5-12 | OH1A5-12 - EWI LIGHT CHANNELS - RIGHT | EWI LIGHT CHANNELS - RIGHT | PETG | OH P/N | OH Part | OH Part | OH P/N | OH Part | OH Part | -
UIP | 1.2.32.4 | 1 | OH1A5-1 - ASSY, EYEBROW WARNING MODULE, RIGHT |  | OH1A5-13 | OH1A5-13 - EWI FIRE FINGER GUARD | EWI FIRE FINGER GUARD | RESN | OH P/N | OH Part | OH Part | OH P/N | OH Part | OH Part | -
UIP | 1.2.32.5 | 1 | OH1A5-1 - ASSY, EYEBROW WARNING MODULE, RIGHT |  | OH1A5-14 | OH1A5-14 - EWI FIRE FINGER GUARD MOUNTING BLOCK | EWI FIRE FINGER GUARD MOUNTING BLOCK | RESN | OH P/N | OH Part | OH Part | OH P/N | OH Part | OH Part | -
UIP | 1.2.32.6 | 1 | OH1A5-1 - ASSY, EYEBROW WARNING MODULE, RIGHT |  | OH1A5-15 | OH1A5-15 - PCB, EWI_V3_RIGHT | PCB, EWI_V3_RIGHT | N/A | OH P/N | OH Part | OH Part | OH P/N | OH Part | OH Part | -
UIP | 1.2.32.7 | 11 | OH1A5-1 - ASSY, EYEBROW WARNING MODULE, RIGHT |  | OH1A5-16 | OH1A5-16 - EYEBROW WARNING SMALL LEGEND COVER | EYEBROW WARNING SMALL LEGEND COVER | ACRL | OH P/N | OH Part | OH Part | OH P/N | OH Part | OH Part | -
UIP | 1.2.32.8 | 1 | OH1A5-1 - ASSY, EYEBROW WARNING MODULE, RIGHT |  | OH1A5-17 | OH1A5-17 - EYEBROW WARNING SMALL LEGEND, RCDRON | EYEBROW WARNING SMALL LEGEND, RCDRON | ACRL | OH P/N | OH Part | OH Part | OH P/N | OH Part | OH Part | -
UIP | 1.2.32.9 | 11 | OH1A5-1 - ASSY, EYEBROW WARNING MODULE, RIGHT |  | OH1A5-18 | OH1A5-18 - EYEBROW WARNING SMALL LEGEND DIFFUSER | EYEBROW WARNING SMALL LEGEND DIFFUSER | ACRL | OH P/N | OH Part | OH Part | OH P/N | OH Part | OH Part | -
UIP | 1.2.32.10 | 2 | OH1A5-1 - ASSY, EYEBROW WARNING MODULE, RIGHT |  | OH1A5-19 | OH1A5-19 - EYEBROW WARNING LARGE LEGEND COVER | EYEBROW WARNING LARGE LEGEND COVER | ACRL | OH P/N | OH Part | OH Part | OH P/N | OH Part | OH Part | -
UIP | 1.2.32.11 | 1 | OH1A5-1 - ASSY, EYEBROW WARNING MODULE, RIGHT |  | OH1A5-20 | OH1A5-20 - EYEBROW WARNING LARGE LEGEND, FIRE | EYEBROW WARNING LARGE LEGEND, FIRE | ACRL | OH P/N | OH Part | OH Part | OH P/N | OH Part | OH Part | -
UIP | 1.2.32.12 | 2 | OH1A5-1 - ASSY, EYEBROW WARNING MODULE, RIGHT |  | OH1A5-21 | OH1A5-21 - EYEBROW WARNING LARGE LEGEND DIFFUSER | EYEBROW WARNING LARGE LEGEND DIFFUSER | ACRL | OH P/N | OH Part | OH Part | OH P/N | OH Part | OH Part | -
UIP | 1.2.32.13 | 2 | OH1A5-1 - ASSY, EYEBROW WARNING MODULE, RIGHT |  | OH1A5-22 | OH1A5-22 - PUSHBUTTON INDICATOR STANDOFF | PUSHBUTTON INDICATOR STANDOFF | RESN | COTS | OH Part | SWITCH | OH P/N | OH Part | SWITCH | COTS
UIP | 1.2.32.14 | 1 | OH1A5-1 - ASSY, EYEBROW WARNING MODULE, RIGHT |  | OH1A5-23 | OH1A5-23 - EYEBROW WARNING LARGE LEGEND, APU FIRE | EYEBROW WARNING LARGE LEGEND, APU FIRE | ACRL | OH P/N | OH Part | OH Part | OH P/N | OH Part | OH Part | -
UIP | 1.2.32.15 | 5 | OH1A5-1 - ASSY, EYEBROW WARNING MODULE, RIGHT |  | OH1A5-24 | OH1A5-24 - EYEBROW WARNING SMALL LEGEND, LINE | EYEBROW WARNING SMALL LEGEND, LINE | ACRL | OH P/N | OH Part | OH Part | OH P/N | OH Part | OH Part | -
UIP | 1.2.32.16 | 1 | OH1A5-1 - ASSY, EYEBROW WARNING MODULE, RIGHT |  | OH1A5-25 | OH1A5-25 - EYEBROW WARNING SMALL LEGEND, AI | EYEBROW WARNING SMALL LEGEND, AI | ACRL | OH P/N | OH Part | OH Part | OH P/N | OH Part | OH Part | -
UIP | 1.2.32.17 | 1 | OH1A5-1 - ASSY, EYEBROW WARNING MODULE, RIGHT |  | OH1A5-26 | OH1A5-26 - EYEBROW WARNING SMALL LEGEND, CW | EYEBROW WARNING SMALL LEGEND, CW | ACRL | OH P/N | OH Part | OH Part | OH P/N | OH Part | OH Part | -
UIP | 1.2.32.18 | 1 | OH1A5-1 - ASSY, EYEBROW WARNING MODULE, RIGHT |  | OH1A5-27 | OH1A5-27 - EYEBROW WARNING SMALL LEGEND, DISP | EYEBROW WARNING SMALL LEGEND, DISP | ACRL | OH P/N | OH Part | OH Part | OH P/N | OH Part | OH Part | -
UIP | 1.2.32.19 | 1 | OH1A5-1 - ASSY, EYEBROW WARNING MODULE, RIGHT |  | OH1A5-28 | OH1A5-28 - EYEBROW WARNING SMALL LEGEND, SAM | EYEBROW WARNING SMALL LEGEND, SAM | ACRL | OH P/N | OH Part | OH Part | OH P/N | OH Part | OH Part | -
UIP | 1.2.32.20 | 1 | OH1A5-1 - ASSY, EYEBROW WARNING MODULE, RIGHT |  | OH1A5-29 | OH1A5-29 - EYEBROW WARNING SMALL LEGEND, AAA | EYEBROW WARNING SMALL LEGEND, AAA | ACRL | OH P/N | OH Part | OH Part | OH P/N | OH Part | OH Part | -
UIP | 1.2.32.21 | 1 | OH1A5-1 - ASSY, EYEBROW WARNING MODULE, RIGHT |  | 1568A640 | 1568A640 - HANDLE, 4-40 FEMALE X 2.0 CENTERS X 1.0 PROTRUSION, ALUM, ANODIZED BLK | HANDLE, 4-40 FEMALE X 2.0 CENTERS X 1.0 PROTRUSION, ALUM, ANODIZED BLK | ALU | COTS | Misc | Not Defined | Misc | Misc | Not Defined | -
UIP | 1.2.32.22 | 3 | OH1A5-1 - ASSY, EYEBROW WARNING MODULE, RIGHT |  | 93365A110 | 93365A110 - INSERT, 2-56, BRASS, FOR PLASTIC | INSERT, 2-56, BRASS, FOR PLASTIC | BRS | COTS | Fasteners | INSERT | COTS | Fasteners | INSERT | COTS
UIP | 1.2.32.23 | 3 | OH1A5-1 - ASSY, EYEBROW WARNING MODULE, RIGHT |  | 94070A076 | 94070A076 - PHS, #2-56 X .1875, BRASS | PHS, #2-56 X .1875, BRASS | BRS | COTS | Fasteners | PHS | COTS | Fasteners | PHS | COTS
UIP | 1.2.32.24 | 1 | OH1A5-1 - ASSY, EYEBROW WARNING MODULE, RIGHT |  | 90471A427 | 90471A427 - FHS, 100DEG, #4-40 X .625, STEEL | FHS, 100DEG, #4-40 X .625, STEEL | STL | COTS | Fasteners | FHS | COTS | Fasteners | FHS | COTS
UIP | 1.2.32.25 | 2 | OH1A5-1 - ASSY, EYEBROW WARNING MODULE, RIGHT |  | 93085A116 | 93085A116 - FHS, 100DEG, #4-40 X .875, 18-8 | FHS, 100DEG, #4-40 X .875, 18-8 | SS | COTS | Fasteners | FHS | COTS | Fasteners | FHS | COTS
UIP | 1.2.32.26 | 3 | OH1A5-1 - ASSY, EYEBROW WARNING MODULE, RIGHT |  | 93365A130 | 93365A130 - INSERT, 6-32, BRASS, FOR PLASTIC | INSERT, 6-32, BRASS, FOR PLASTIC | BRS | COTS | Fasteners | INSERT | COTS | Fasteners | INSERT | COTS
UIP | 1.2.32.27 | 1 | OH1A5-1 - ASSY, EYEBROW WARNING MODULE, RIGHT |  | 93365A120 | 93365A120 - INSERT, 4-40, BRASS, FOR PLASTICS | INSERT, 4-40, BRASS, FOR PLASTICS | BRS | COTS | Fasteners | INSERT | COTS | Fasteners | INSERT | COTS
UIP | 1.2.32.28 | 3 | OH1A5-1 - ASSY, EYEBROW WARNING MODULE, RIGHT |  | 90276A143 | 90276A143 - RHS, SLOTTED, 6-32 X .1875, STEEL | RHS, SLOTTED, 6-32 X .1875, STEEL | STEEL | COTS | Fasteners | RHS | COTS | Fasteners | RHS | COTS
UIP | 1.2.33 | 1 | OH1A2-1 - ASSY, PANEL, MASTER ARM |  | OH1A2-1 | OH1A2-1 - ASSY, PANEL, MASTER ARM | ASSY, PANEL, MASTER ARM |  | OH ASSY | OH Part | OH Part | OH ASSY | OH Part | OH Part | OH ASSY
UIP | 1.2.33.1 | 1 | OH1A2-1 - ASSY, PANEL, MASTER ARM |  | OH1A2-10 | OH1A2-10 - MASTER ARM BACKPLATE | MASTER ARM BACKPLATE | ACRL | OH P/N | OH Part | OH Part | OH P/N | OH Part | OH Part | -
UIP | 1.2.33.2 | 1 | OH1A2-1 - ASSY, PANEL, MASTER ARM |  | OH1A2-11 | OH1A2-11 - MASTERMODEPUSHBUTTONV2 | MASTERMODEPUSHBUTTONV2 | N/A | COTS | OH Part | SWITCH | OH P/N | OH Part | SWITCH | COTS
UIP | 1.2.33.3 | 1 | OH1A2-1 - ASSY, PANEL, MASTER ARM |  | OH1A2-12 | OH1A2-12 - MASTER ARM LIGHTPLATE | MASTER ARM LIGHTPLATE | ACRL | OH P/N | OH Part | OH Part | OH P/N | OH Part | OH Part | -
UIP | 1.2.33.4 | 1 | OH1A2-1 - ASSY, PANEL, MASTER ARM |  | OH1A2-13 | OH1A2-13 - MASTER ARM LEGEND PLATE | MASTER ARM LEGEND PLATE | RMRK | OH P/N | OH Part | OH Part | OH P/N | OH Part | OH Part | -
UIP | 1.2.33.5 | 1 | OH1A2-1 - ASSY, PANEL, MASTER ARM |  | OH1A2-14 | OH1A2-14 - MASTER ARM MODULE SPACER | MASTER ARM MODULE SPACER | PETG | OH P/N | OH Part | OH Part | OH P/N | OH Part | OH Part | COTS
UIP | 1.2.33.6 | 1 | OH1A2-1 - ASSY, PANEL, MASTER ARM |  | OH1A2-15 | OH1A2-15 - EMERG JETT BRKT | EMERG JETT BRKT | PETG | OH P/N | OH Part | OH Part | OH P/N | OH Part | OH Part | -
UIP | 1.2.33.7 | 1 | OH1A2-1 - ASSY, PANEL, MASTER ARM | MASTER MODE PUSHBUTTON | OH1A2-100 | OH1A2-100 - MASTER MODE PUSHBUTTON | MASTER MODE PUSHBUTTON |  | COTS | OH Part | SWITCH | OH P/N | OH Part | SWITCH | COTS
UIP | 1.2.33.7.1 | 1 | OH1A2-1 - ASSY, PANEL, MASTER ARM | MASTER MODE PUSHBUTTON | OH1A2-101 | OH1A2-101 - MASTER MODE PUSHBUTTON BASE | MASTER MODE PUSHBUTTON BASE | RESN | COTS | OH Part | SWITCH | OH P/N | OH Part | SWITCH | COTS
UIP | 1.2.33.7.2 | 2 | OH1A2-1 - ASSY, PANEL, MASTER ARM | MASTER MODE PUSHBUTTON | OH1A2-102 | OH1A2-102 - MASTER MODE PUSHBUTTON BEZEL | MASTER MODE PUSHBUTTON BEZEL | RESN | COTS | OH Part | SWITCH | OH P/N | OH Part | SWITCH | COTS
UIP | 1.2.33.7.3 | 1 | OH1A2-1 - ASSY, PANEL, MASTER ARM | MASTER MODE PUSHBUTTON | OH1A2-103 | OH1A2-103 - MASTER MODE PUSHBUTTON LEGEND AG | MASTER MODE PUSHBUTTON LEGEND AG | ACRL | COTS | OH Part | SWITCH | OH P/N | OH Part | SWITCH | COTS
UIP | 1.2.33.7.4 | 2 | OH1A2-1 - ASSY, PANEL, MASTER ARM | MASTER MODE PUSHBUTTON | OH1A2-104 | OH1A2-104 - MASTER MODE PUSHBUTTON LEGEND COVER | MASTER MODE PUSHBUTTON LEGEND COVER | ACRL | COTS | OH Part | SWITCH | OH P/N | OH Part | SWITCH | COTS
UIP | 1.2.33.7.5 | 2 | OH1A2-1 - ASSY, PANEL, MASTER ARM | MASTER MODE PUSHBUTTON | OH1A2-105 | OH1A2-105 - MASTER MODE PUSHBUTTON LEGEND DIFFUSER | MASTER MODE PUSHBUTTON LEGEND DIFFUSER | ACRL | COTS | OH Part | SWITCH | OH P/N | OH Part | SWITCH | COTS
UIP | 1.2.33.7.6 | 2 | OH1A2-1 - ASSY, PANEL, MASTER ARM | MASTER MODE PUSHBUTTON | OH1A2-106 | OH1A2-106 - MASTER MODE PUSHBUTTON ACTUATOR | MASTER MODE PUSHBUTTON ACTUATOR | RESN | COTS | OH Part | SWITCH | OH P/N | OH Part | SWITCH | COTS
UIP | 1.2.33.7.7 | 1 | OH1A2-1 - ASSY, PANEL, MASTER ARM | MASTER MODE PUSHBUTTON | OH1A2-107 | OH1A2-107 - MASTER MODE PUSHBUTTON LEGEND AA | MASTER MODE PUSHBUTTON LEGEND AA | ACRL | COTS | OH Part | SWITCH | OH P/N | OH Part | SWITCH | COTS
UIP | 1.2.33.7.8 | 2 | OH1A2-1 - ASSY, PANEL, MASTER ARM | MASTER MODE PUSHBUTTON | 99461A505 | 99461A505 - PHS, 0-42 X .125, SELF TAPPING, 18-8 | PHS, 0-42 X .125, SELF TAPPING, 18-8 | STL | COTS | Fasteners | PIN | COTS | Fasteners | PIN | COTS
UIP | 1.2.33.8 | 1 | OH1A2-1 - ASSY, PANEL, MASTER ARM | READY DISCH INDICATOR | OH1A2-200 | OH1A2-200 - READY DISCH INDICATOR | READY DISCH INDICATOR |  | OH P/N | OH Part | OH Part | OH P/N | OH Part | OH Part | -
UIP | 1.2.33.8.1 | 1 | OH1A2-1 - ASSY, PANEL, MASTER ARM | READY DISCH INDICATOR | OH1A2-201 | OH1A2-201 - .55 SQ INDICATOR BEZEL | .55 SQ INDICATOR BEZEL | RESN | OH P/N | OH Part | OH Part | OH P/N | OH Part | OH Part | -
UIP | 1.2.33.8.2 | 1 | OH1A2-1 - ASSY, PANEL, MASTER ARM | READY DISCH INDICATOR | OH1A2-202 | OH1A2-202 - READY DISCH INDICATOR LEGEND COVER | READY DISCH INDICATOR LEGEND COVER | ACRL | OH P/N | OH Part | OH Part | OH P/N | OH Part | OH Part | -
UIP | 1.2.33.8.3 | 1 | OH1A2-1 - ASSY, PANEL, MASTER ARM | READY DISCH INDICATOR | OH1A2-203 | OH1A2-203 - READY DISCH INDICATOR LEGEND | READY DISCH INDICATOR LEGEND | ACRL | OH P/N | OH Part | OH Part | OH P/N | OH Part | OH Part | -
UIP | 1.2.33.8.4 | 1 | OH1A2-1 - ASSY, PANEL, MASTER ARM | READY DISCH INDICATOR | OH1A2-204 | OH1A2-204 - .55 SQ INDICATOR ACTUATOR | .55 SQ INDICATOR ACTUATOR | RESN | OH P/N | OH Part | OH Part | OH P/N | OH Part | OH Part | -
UIP | 1.2.33.8.5 | 2 | OH1A2-1 - ASSY, PANEL, MASTER ARM | READY DISCH INDICATOR | OH1A2-205 | OH1A2-205 - .55 SQ INDICATOR LEGEND DIFFUSER | .55 SQ INDICATOR LEGEND DIFFUSER | ACRL | OH P/N | OH Part | OH Part | OH P/N | OH Part | OH Part | -
UIP | 1.2.33.8.6 | 1 | OH1A2-1 - ASSY, PANEL, MASTER ARM | READY DISCH INDICATOR | OH1A2-207 | OH1A2-207 - .55 SQ INDICATOR BASE | .55 SQ INDICATOR BASE | RESN | OH P/N | OH Part | OH Part | OH P/N | OH Part | OH Part | -
UIP | 1.2.33.8.7 | 2 | OH1A2-1 - ASSY, PANEL, MASTER ARM | READY DISCH INDICATOR | 99461A505 | 99461A505 - PHS, 0-42 X .125, SELF TAPPING, 18-8 | PHS, 0-42 X .125, SELF TAPPING, 18-8 | STL | COTS | Fasteners | PIN | COTS | Fasteners | PIN | COTS
UIP | 1.2.33.9 | 1 | OH1A2-1 - ASSY, PANEL, MASTER ARM |  | OH1A2-16 | OH1A2-16 - EMERG JETT HOUSING | EMERG JETT HOUSING | PETG | OH P/N | OH Part | OH Part | OH P/N | OH Part | OH Part | -
UIP | 1.2.33.10 | 1 | OH1A2-1 - ASSY, PANEL, MASTER ARM |  | OH1A2-17 | OH1A2-17 - EMERG JETT BUTTON | EMERG JETT BUTTON | RESN | OH P/N | OH Part | OH Part | OH P/N | OH Part | OH Part | -
UIP | 1.2.33.11 | 1 | OH1A2-1 - ASSY, PANEL, MASTER ARM | ASSY, SWITCH, S1AL, CONICAL BAT | OHC0001-2 | OHC0001-2 - ASSY, SWITCH, S1AL, CONICAL BAT | ASSY, SWITCH, S1AL, CONICAL BAT |  | OH Common | OH Part | OH Part | OH Common | OH Part | OH Part | OH ASSY
UIP | 1.2.33.11.1 | 1 | OH1A2-1 - ASSY, PANEL, MASTER ARM | ASSY, SWITCH, S1AL, CONICAL BAT | S1AL | S1AL - SWITCH, TOGGLE, LOCKING, SPST, 2-POSN, NO BAT | SWITCH, TOGGLE, LOCKING, SPST, 2-POSN, NO BAT | N/A | COTS | SWITCH | SWITCH | COTS | SWITCH | SWITCH | COTS
UIP | 1.2.33.11.2 | 1 | OH1A2-1 - ASSY, PANEL, MASTER ARM | ASSY, SWITCH, S1AL, CONICAL BAT | OHC0001-20 | OHC0001-20 - BAT, CONICAL, FOR NKK SXAL SWITCH | BAT, CONICAL, FOR NKK SXAL SWITCH | ALU | OH Common | OH Part | OH Part | OH Common | OH Part | OH Part | COTS
UIP | 1.2.33.12 | 1 | OH1A2-1 - ASSY, PANEL, MASTER ARM |  | AT503M | AT503M - HEX NUT FOR SWITCH, M12-1 | HEX NUT FOR SWITCH, M12-1 | SS | COTS | SWITCH | NUT | COTS | SWITCH | NUT | COTS
UIP | 1.2.33.13 | 1 | OH1A2-1 - ASSY, PANEL, MASTER ARM |  | AT508 | AT508 - LOCK WASHER FOR SWITCH, M12 | LOCK WASHER FOR SWITCH, M12 | SS | COTS | Fasteners | SWITCH | COTS | Fasteners | SWITCH | COTS
UIP | 1.2.33.14 | 2 | OH1A2-1 - ASSY, PANEL, MASTER ARM |  | 91249A156 | 91249A156 - PHS, #6-32 X .8750, 18-8, BLK | PHS, #6-32 X .8750, 18-8, BLK | SS | COTS | Fasteners | PHS | COTS | Fasteners | PHS | COTS
UIP | 1.2.33.15 | 1 | OH1A2-1 - ASSY, PANEL, MASTER ARM |  | KM1101RR02QE | KM1101RR02QE - PUSHBUTTON, SPST, SUBMINIATURE, PANEL MOUNT | PUSHBUTTON, SPST, SUBMINIATURE, PANEL MOUNT | N/A | COTS | SWITCH | SWITCH | COTS | SWITCH | SWITCH | COTS
UIP | 1.2.33.16 | 1 | OH1A2-1 - ASSY, PANEL, MASTER ARM |  | 1692K52 | 1692K52 - SPRING, CONICAL COMPRESSION, .375 OAL X .600 X .31 | SPRING, CONICAL COMPRESSION, .375 OAL X .600 X .313, .262LBS MAX LOAD | SS | COTS | Retaining Rings | SPRING | COTS | Misc | SPRING | COTS
UIP | 1.2.33.17 | 3 | OH1A2-1 - ASSY, PANEL, MASTER ARM |  | 98430A116 | 98430A116 - RING, RETAINING, EXTERNAL, SELF-LOCKING, .125 OD | RING, RETAINING, EXTERNAL, SELF-LOCKING, .125 OD | STL | COTS | Retaining Rings | Not Defined | Misc | Misc | Not Defined | -
UIP | 1.2.33.18 | 1 | OH1A2-1 - ASSY, PANEL, MASTER ARM |  | 91249A148 | 91249A148 - PHS, #6-32 X .50, 18-8, BLK | PHS, #6-32 X .50, 18-8, BLK | SS | COTS | Fasteners | PHS | COTS | Fasteners | PHS | COTS
UIP | 1.2.33.19 | 3 | OH1A2-1 - ASSY, PANEL, MASTER ARM |  | 93365A130 | 93365A130 - INSERT, 6-32, BRASS, FOR PLASTIC | INSERT, 6-32, BRASS, FOR PLASTIC | BRS | COTS | Fasteners | INSERT | COTS | Fasteners | INSERT | COTS
UIP | 1.2.33.20 | 3 | OH1A2-1 - ASSY, PANEL, MASTER ARM |  | 92141A008 | 92141A008 - WASHER, #6 X .3125 OD, 18-8 | WASHER, #6 X .3125 OD, 18-8 | SS | COTS | Fasteners | WASHER | COTS | Fasteners | WASHER | COTS
UIP | 1.2.33.21 | 3 | OH1A2-1 - ASSY, PANEL, MASTER ARM |  | 90760A007 | 90760A007 - NUT, JAM, #6-32, STEEL | NUT, JAM, #6-32, STEEL | STL | COTS | Fasteners | NUT | COTS | Fasteners | NUT | COTS
UIP | 1.2.33.22 | 3 | OH1A2-1 - ASSY, PANEL, MASTER ARM |  | 90471A220 | 90471A220 - FHS, 100DEG, #6-32 X .500, STEEL | FHS, 100DEG, #6-32 X .500, STEEL | STL | COTS | Fasteners | FHS | COTS | Fasteners | FHS | COTS
UIP | 1.2.33.23 | 1 | OH1A2-1 - ASSY, PANEL, MASTER ARM |  | 93365A160 | 93365A160 - INSERT, .25-20, BRASS, FOR PLASTICS | INSERT, .25-20, BRASS, FOR PLASTICS | BRS | COTS | Fasteners | INSERT | COTS | Fasteners | INSERT | COTS
UIP | 1.2.33.24 | 2 | OH1A2-1 - ASSY, PANEL, MASTER ARM |  | 93365A110 | 93365A110 - INSERT, 2-56, BRASS, FOR PLASTIC | INSERT, 2-56, BRASS, FOR PLASTIC | BRS | COTS | Fasteners | INSERT | COTS | Fasteners | INSERT | COTS
UIP | 1.2.33.25 | 2 | OH1A2-1 - ASSY, PANEL, MASTER ARM |  | 94070A076 | 94070A076 - PHS, #2-56 X .1875, BRASS | PHS, #2-56 X .1875, BRASS | BRS | COTS | Fasteners | PHS | COTS | Fasteners | PHS | COTS
UIP | 1.2.33.26 | 1 | OH1A2-1 - ASSY, PANEL, MASTER ARM | ASSY, ABSIS ALE | ABSIS001 | ABSIS001 - ASSY, ABSIS ALE | ASSY, ABSIS ALE | N/A | ABSIS ASSY | ABSIS | ABSIS | OH ASSY | ABSIS | ABSIS | OH ASSY
UIP | 1.2.33.26.1 | 1 | OH1A2-1 - ASSY, PANEL, MASTER ARM | ASSY, ABSIS ALE | ABSIS001-10 | ABSIS001-10 - PCB, ABSIS ALE | PCB, ABSIS ALE | N/A | ABSIS | ABSIS | ABSIS | ABSIS | ABSIS | ABSIS | ABSIS
UIP | 1.2.33.26.2 | 1 | OH1A2-1 - ASSY, PANEL, MASTER ARM | ASSY, ABSIS ALE | DEV-12640 | DEV-12640 - ARDUINO PRO MICRO, 5V, 16 MHZ, SPARKFUN | ARDUINO PRO MICRO, 5V, 16 MHZ, SPARKFUN | N/A | COTS | ARDUINO | ARDUINO | COTS | ARDUINO | ARDUINO | COTS
UIP | 1.2.34 | 1 | OH1A6-1 - ASSY, PANEL, SPIN RECOVERY |  | OH1A6-1 | OH1A6-1 - ASSY, PANEL, SPIN RECOVERY | ASSY, PANEL, SPIN RECOVERY |  | OH ASSY | OH Part | OH Part | OH ASSY | OH Part | OH Part | OH ASSY
UIP | 1.2.34.1 | 1 | OH1A6-1 - ASSY, PANEL, SPIN RECOVERY |  | OH1A6-10 | OH1A6-10 - SPIN PANEL BACKPLATE | SPIN PANEL BACKPLATE | ACRL | OH P/N | OH Part | OH Part | OH P/N | OH Part | OH Part | COTS
UIP | 1.2.34.2 | 1 | OH1A6-1 - ASSY, PANEL, SPIN RECOVERY |  | OH1A6-11 | OH1A6-11 - SPIN PANEL LIGHTPLATE | SPIN PANEL LIGHTPLATE | ACRL | OH P/N | OH Part | OH Part | OH P/N | OH Part | OH Part | COTS
UIP | 1.2.34.3 | 1 | OH1A6-1 - ASSY, PANEL, SPIN RECOVERY |  | OH1A6-12 | OH1A6-12 - SPIN PANEL LEGEND PLATE | SPIN PANEL LEGEND PLATE | RMRK | OH P/N | OH Part | OH Part | OH P/N | OH Part | OH Part | COTS
UIP | 1.2.34.4 | 1 | OH1A6-1 - ASSY, PANEL, SPIN RECOVERY | SPN INDICATOR | OH1A6-100 | OH1A6-100 - SPN INDICATOR | SPN INDICATOR |  | OH P/N | OH Part | OH Part | OH P/N | OH Part | OH Part | -
UIP | 1.2.34.4.1 | 1 | OH1A6-1 - ASSY, PANEL, SPIN RECOVERY | SPN INDICATOR | OH1A6-101 | OH1A6-101 - SPN INDICATOR BODY | SPN INDICATOR BODY | RESN | OH P/N | OH Part | OH Part | OH P/N | OH Part | OH Part | -
UIP | 1.2.34.4.2 | 1 | OH1A6-1 - ASSY, PANEL, SPIN RECOVERY | SPN INDICATOR | OH1A6-102 | OH1A6-102 - SPN INDICATOR COVER | SPN INDICATOR COVER | ACRL | OH P/N | OH Part | OH Part | OH P/N | OH Part | OH Part | -
UIP | 1.2.34.4.3 | 1 | OH1A6-1 - ASSY, PANEL, SPIN RECOVERY | SPN INDICATOR | OH1A6-103 | OH1A6-103 - SPN INDICATOR LEGEND | SPN INDICATOR LEGEND | ACRL | OH P/N | OH Part | OH Part | OH P/N | OH Part | OH Part | -
UIP | 1.2.34.4.4 | 1 | OH1A6-1 - ASSY, PANEL, SPIN RECOVERY | SPN INDICATOR | OH1A6-104 | OH1A6-104 - SPN INDICATOR DIFFUSER | SPN INDICATOR DIFFUSER | ACRL | OH P/N | OH Part | OH Part | OH P/N | OH Part | OH Part | -
UIP | 1.2.34.5 | 1 | OH1A6-1 - ASSY, PANEL, SPIN RECOVERY |  | OH1A6-13 | OH1A6-13 - PCB, SPIN RCV PANEL | PCB, SPIN RCV PANEL V1 | STEEL | OH P/N | OH Part | OH Part | OH P/N | OH Part | OH Part | COTS
UIP | 1.2.34.6 | 1 | OH1A6-1 - ASSY, PANEL, SPIN RECOVERY |  | OH1A6-14 | OH1A6-14 - SPIN PANEL MODULE BRACKET | SPIN PANEL MODULE BRACKET | PETG | OH P/N | OH Part | OH Part | OH P/N | OH Part | OH Part | COTS
UIP | 1.2.34.7 | 1 | OH1A6-1 - ASSY, PANEL, SPIN RECOVERY |  | MS25224-2 | MS25224-2 - GUARD, TOGGLE SWITCH, 3-HOLE | GUARD, TOGGLE SWITCH, 3-HOLE | N/A | COTS | knob | SWITCH | COTS | knob | SWITCH | COTS
UIP | 1.2.34.8 | 2 | OH1A6-1 - ASSY, PANEL, SPIN RECOVERY |  | 94070A076 | 94070A076 - PHS, #2-56 X .1875, BRASS | PHS, #2-56 X .1875, BRASS | BRS | COTS | Fasteners | PHS | COTS | Fasteners | PHS | COTS
UIP | 1.2.34.9 | 2 | OH1A6-1 - ASSY, PANEL, SPIN RECOVERY |  | 93365A110 | 93365A110 - INSERT, 2-56, BRASS, FOR PLASTIC | INSERT, 2-56, BRASS, FOR PLASTIC | BRS | COTS | Fasteners | INSERT | COTS | Fasteners | INSERT | COTS
UIP | 1.2.34.10 | 2 | OH1A6-1 - ASSY, PANEL, SPIN RECOVERY |  | 91249A156 | 91249A156 - PHS, #6-32 X .8750, 18-8, BLK | PHS, #6-32 X .8750, 18-8, BLK | SS | COTS | Fasteners | PHS | COTS | Fasteners | PHS | COTS
UIP | 1.2.34.11 | 1 | OH1A6-1 - ASSY, PANEL, SPIN RECOVERY |  | 91249A148 | 91249A148 - PHS, #6-32 X .50, 18-8, BLK | PHS, #6-32 X .50, 18-8, BLK | SS | COTS | Fasteners | PHS | COTS | Fasteners | PHS | COTS
UIP | 1.2.34.12 | 3 | OH1A6-1 - ASSY, PANEL, SPIN RECOVERY |  | 93365A130 | 93365A130 - INSERT, 6-32, BRASS, FOR PLASTIC | INSERT, 6-32, BRASS, FOR PLASTIC | BRS | COTS | Fasteners | INSERT | COTS | Fasteners | INSERT | COTS
UIP | 1.2.34.13 | 2 | OH1A6-1 - ASSY, PANEL, SPIN RECOVERY |  | 91772A162 | 91772A162 - PHS, #6-32 X .5625, 18-8 | PHS, #6-32 X .5625, 18-8 | SS | COTS | Fasteners | PHS | COTS | Fasteners | PHS | COTS
UIP | 1.2.34.14 | 1 | OH1A6-1 - ASSY, PANEL, SPIN RECOVERY |  | 93365A160 | 93365A160 - INSERT, .25-20, BRASS, FOR PLASTICS | INSERT, .25-20, BRASS, FOR PLASTICS | BRS | COTS | Fasteners | INSERT | COTS | Fasteners | INSERT | COTS
UIP | 1.2.34.15 | 2 | OH1A6-1 - ASSY, PANEL, SPIN RECOVERY |  | 90760A007 | 90760A007 - NUT, JAM, #6-32, STEEL | NUT, JAM, #6-32, STEEL | STL | COTS | Fasteners | NUT | COTS | Fasteners | NUT | COTS
UIP | 1.2.34.16 | 1 | OH1A6-1 - ASSY, PANEL, SPIN RECOVERY |  | 100SP1T8B13M1QEH | 100SP1T8B13M1QEH - SWITCH, TOGGLE, ON-ON, SPDT, 18MM BAT | SWITCH, TOGGLE, ON-ON, SPDT, 2-POSN, 18MM BAT | N/A | COTS | SWITCH | SWITCH | COTS | SWITCH | SWITCH | COTS
UIP | 1.2.34.17 | 2 | OH1A6-1 - ASSY, PANEL, SPIN RECOVERY |  | HDW17 | HDW17 - LOCKING RING, B13 | LOCKING RING FOR SWITCH, B13 | N/A | COTS | Retaining Rings | Retaining Rings | COTS | Misc | Retaining Rings | COTS
UIP | 1.2.34.18 | 2 | OH1A6-1 - ASSY, PANEL, SPIN RECOVERY |  | HDW12 | HDW12 - LOCK WASHER, B13 | LOCK WASHER FOR SWITCH, B13 | N/A | COTS | Fasteners | WASHER | COTS | Fasteners | WASHER | COTS
UIP | 1.2.34.19 | 4 | OH1A6-1 - ASSY, PANEL, SPIN RECOVERY |  | HDW4 | HDW4 - NUT, B13 | HEX NUT FOR SWITCH, 15/32-32NS | N/A | COTS | Fasteners | NUT | COTS | Fasteners | NUT | COTS
UIP | 1.2.34.20 | 1 | OH1A6-1 - ASSY, PANEL, SPIN RECOVERY |  | 100SP3T8B13M1QEH | 100SP3T8B13M1QEH - SWITCH, TOGGLE, ON-OFF-ON, SPDT, 18MM BAT | SWITCH, TOGGLE, ON-OFF-ON, SPDT, 18MM BAT | N/A | COTS | SWITCH | SWITCH | COTS | SWITCH | SWITCH | COTS
UIP | 1.2.34.21 | 1 | OH1A6-1 - ASSY, PANEL, SPIN RECOVERY | OHC0003-A-18FLGB4 - ASSY, KNOB, GREY, .25 D-SHAFT | OHC0003-A-18FLGB4 | OHC0003-A-18FLGB4 - ASSY, KNOB, GREY, .25 D-SHAFT | ASSY, KNOB, GREY, .25 D-SHAFT |  | OH Common | OH Part | OH Part | OH Common | OH Part | OH Part | OH ASSY
UIP | 1.2.34.21.1 | 1 | OH1A6-1 - ASSY, PANEL, SPIN RECOVERY | OHC0003-A-18FLGB4 - ASSY, KNOB, GREY, .25 D-SHAFT | OHC0003-18FLGB4 | OHC0003-18FLGB4 - KNOB, GREY, .25 D-SHAFT | KNOB, GREY, .25 D-SHAFT | RESN | OH Common | OH Part | OH Part | OH Common | OH Part | OH Part | -
UIP | 1.2.34.21.2 | 2 | OH1A6-1 - ASSY, PANEL, SPIN RECOVERY | OHC0003-A-18FLGB4 - ASSY, KNOB, GREY, .25 D-SHAFT | 92311A188 | 92311A188 - SET SCREW, 8-32 X .125, CUP POINT, 18-8 | SET SCREW, 8-32 X .1875, CUP POINT, 18-8 | SS | COTS | Fasteners | SET SCREW | COTS | Fasteners | SET SCREW | COTS
UIP | 1.2.34.22 | 1 | OH1A6-1 - ASSY, PANEL, SPIN RECOVERY |  | P170S-FC20BR10K | P170S-FC20BR10K - POT, 10K, PNL MNT, SIDE ADJ W/ SW | POT, 10K, PNL MNT, SIDE ADJUST, SLDR LUGS, ON-OFF SW | N/A | COTS | POT | POT | COTS | POT | POT | COTS
UIP | 1.2.34.23 | 1 | OH1A6-1 - ASSY, PANEL, SPIN RECOVERY | ASSY, ABSIS ALE | ABSIS001 | ABSIS001 - ASSY, ABSIS ALE | ASSY, ABSIS ALE | N/A | ABSIS ASSY | ABSIS | ABSIS | OH ASSY | ABSIS | ABSIS | OH ASSY
UIP | 1.2.34.23.1 | 1 | OH1A6-1 - ASSY, PANEL, SPIN RECOVERY | ASSY, ABSIS ALE | ABSIS001-10 | ABSIS001-10 - PCB, ABSIS ALE | PCB, ABSIS ALE | N/A | ABSIS | ABSIS | ABSIS | ABSIS | ABSIS | ABSIS | ABSIS
UIP | 1.2.34.23.2 | 1 | OH1A6-1 - ASSY, PANEL, SPIN RECOVERY | ASSY, ABSIS ALE | DEV-12640 | DEV-12640 - ARDUINO PRO MICRO, 5V, 16 MHZ, SPARKFUN | ARDUINO PRO MICRO, 5V, 16 MHZ, SPARKFUN | N/A | COTS | ARDUINO | ARDUINO | COTS | ARDUINO | ARDUINO | COTS
UIP | 1.2.34.24 | 1 | OH1A6-1 - ASSY, PANEL, SPIN RECOVERY |  | OH1A6-15 | OH1A6-15 - INSULATING WASHER | INSULATING WASHER | PETG | OH P/N | OH Part | OH Part | OH P/N | OH Part | OH Part | COTS
UIP | 1.2.34.25 | 1 | OH1A6-1 - ASSY, PANEL, SPIN RECOVERY |  | N/A | N/A - NUT (PO P170S-FC20BR10K) | NUT (PO P170S-FC20BR10K) | STL | COTS | Fasteners | NUT | COTS | Fasteners | NUT | COTS
UIP | 1.2.35 | 1 | OH1A7-1 - ASSY, PANEL, HUD |  | OH1A7-1 | OH1A7-1 - ASSY, PANEL, HUD | ASSY, PANEL, HUD |  | OH ASSY | OH Part | OH Part | OH ASSY | OH Part | OH Part | OH ASSY
UIP | 1.2.35.1 | 1 | OH1A7-1 - ASSY, PANEL, HUD | ASSY, HUD PANEL | OH1A7-100 | OH1A7-100 - ASSY, HUD PANEL | ASSY, HUD PANEL |  | OH ASSY | OH Part | OH Part | OH ASSY | OH Part | OH Part | OH ASSY
UIP | 1.2.35.1.1 | 1 | OH1A7-1 - ASSY, PANEL, HUD | ASSY, HUD PANEL | OH1A7-103 | OH1A7-103 - HUD PANEL LIGHT PLATE | HUD PANEL LIGHT PLATE | ACRL | OH P/N | OH Part | OH Part | OH P/N | OH Part | OH Part | -
UIP | 1.2.35.1.2 | 1 | OH1A7-1 - ASSY, PANEL, HUD | ASSY, HUD PANEL | OH1A7-104 | OH1A7-104 - HUD PANEL LEGEND PLATE | HUD PANEL LEGEND PLATE | RMRK | OH P/N | OH Part | OH Part | OH P/N | OH Part | OH Part | -
UIP | 1.2.35.1.3 | 6 | OH1A7-1 - ASSY, PANEL, HUD | ASSY, HUD PANEL | 96765A115 | 96765A115 - WASHER, #6 X .375 OD, 18-8, BLACK-OXIDE | WASHER, #6 X .375 OD, 18-8, BLACK-OXIDE | SS | COTS | Fasteners | WASHER | COTS | Fasteners | WASHER | COTS
UIP | 1.2.35.1.4 | 3 | OH1A7-1 - ASSY, PANEL, HUD | ASSY, HUD PANEL | 100SP3T8B13M1QEH | 100SP3T8B13M1QEH - SWITCH, TOGGLE, ON-OFF-ON, SPDT, 18MM BAT | SWITCH, TOGGLE, ON-OFF-ON, SPDT, 18MM BAT | N/A | COTS | SWITCH | SWITCH | COTS | SWITCH | SWITCH | COTS
UIP | 1.2.35.1.5 | 5 | OH1A7-1 - ASSY, PANEL, HUD | ASSY, HUD PANEL | HDW17 | HDW17 - LOCKING RING, B13 | LOCKING RING FOR SWITCH, B13 | N/A | COTS | Retaining Rings | Retaining Rings | COTS | Misc | Retaining Rings | COTS
UIP | 1.2.35.1.6 | 5 | OH1A7-1 - ASSY, PANEL, HUD | ASSY, HUD PANEL | HDW12 | HDW12 - LOCK WASHER, B13 | LOCK WASHER FOR SWITCH, B13 | N/A | COTS | Fasteners | WASHER | COTS | Fasteners | WASHER | COTS
UIP | 1.2.35.1.7 | 10 | OH1A7-1 - ASSY, PANEL, HUD | ASSY, HUD PANEL | HDW4 | HDW4 - NUT, B13 | HEX NUT FOR SWITCH, 15/32-32NS | N/A | COTS | Fasteners | NUT | COTS | Fasteners | NUT | COTS
UIP | 1.2.35.1.8 | 3 | OH1A7-1 - ASSY, PANEL, HUD | ASSY, HUD PANEL | 91249A151 | 91249A151 - PHS, #6-32 X .625, 18-8, BLK | PHS, #6-32 X .625, 18-8, BLK | SS | COTS | Fasteners | PHS | COTS | Fasteners | PHS | COTS
UIP | 1.2.35.1.9 | 3 | OH1A7-1 - ASSY, PANEL, HUD | ASSY, HUD PANEL | 90760A007 | 90760A007 - NUT, JAM, #6-32, STEEL | NUT, JAM, #6-32, STEEL | STL | COTS | Fasteners | NUT | COTS | Fasteners | NUT | COTS
UIP | 1.2.35.1.10 | 4 | OH1A7-1 - ASSY, PANEL, HUD | ASSY, HUD PANEL | P0915N-FC20BR10K | P0915N-FC20BR10K - POTENTIOMETER, 9MM ROTARY, PANEL MOUNT | POTENTIOMETER, 9MM ROTARY, PANEL MOUNT | N/A | COTS | POT | POT | COTS | POT | POT | COTS
UIP | 1.2.35.1.11 | 2 | OH1A7-1 - ASSY, PANEL, HUD | ASSY, HUD PANEL -> OHC0003-A-1TT5GB4 - ASSY, KNOB, GREY, .25 D-SHAFT | OHC0003-A-1TT5GB4 | OHC0003-A-1TT5GB4 - ASSY, KNOB, GREY, .25 D-SHAFT | ASSY, KNOB, GREY, .25 D-SHAFT |  | OH Common | OH Part | OH Part | OH Common | OH Part | OH Part | OH ASSY
UIP | 1.2.35.1.11.1 | 1 | OH1A7-1 - ASSY, PANEL, HUD | ASSY, HUD PANEL -> OHC0003-A-1TT5GB4 - ASSY, KNOB, GREY, .25 D-SHAFT | OHC0003-1TT5GB4 | OHC0003-1TT5GB4 - KNOB, GREY, .25 D-SHAFT | KNOB, GREY, .25 D-SHAFT | RESN | OH Common | OH Part | OH Part | OH Common | OH Part | OH Part | -
UIP | 1.2.35.1.11.2 | 2 | OH1A7-1 - ASSY, PANEL, HUD | ASSY, HUD PANEL -> OHC0003-A-1TT5GB4 - ASSY, KNOB, GREY, .25 D-SHAFT | 92311A102 | 92311A102 - SET SCREW, 4-40 X .093 CUP POINT, 18-8 | SET SCREW, 4-40 X .093 CUP POINT, 18-8 | SS | COTS | Fasteners | SET SCREW | COTS | Fasteners | SET SCREW | COTS
UIP | 1.2.35.1.12 | 2 | OH1A7-1 - ASSY, PANEL, HUD | ASSY, HUD PANEL -> OHC0003-A-287AGB4 - ASSY, KNOB, GREY, .25 D-SHAFT | OHC0003-A-287AGB4 | OHC0003-A-287AGB4 - ASSY, KNOB, GREY, .25 D-SHAFT | ASSY, KNOB, GREY, .25 D-SHAFT |  | OH Common | OH Part | OH Part | OH Common | OH Part | OH Part | OH ASSY
UIP | 1.2.35.1.12.1 | 1 | OH1A7-1 - ASSY, PANEL, HUD | ASSY, HUD PANEL -> OHC0003-A-287AGB4 - ASSY, KNOB, GREY, .25 D-SHAFT | OHC0003-287AGB4 | OHC0003-287AGB4 - ASSY, KNOB, GREY, .25 D-SHAFT | ASSY, KNOB, GREY, .25 D-SHAFT | RESN | OH Common | OH Part | OH Part | OH Common | OH Part | OH Part | OH ASSY
UIP | 1.2.35.1.12.2 | 2 | OH1A7-1 - ASSY, PANEL, HUD | ASSY, HUD PANEL -> OHC0003-A-287AGB4 - ASSY, KNOB, GREY, .25 D-SHAFT | 92311A189 | 92311A189 - SET SCREW, 8-32 X .1875, CUP POINT, 18-8 | SET SCREW, 8-32 X .1875, CUP POINT, 18-8 | SS | COTS | Fasteners | SET SCREW | COTS | Fasteners | SET SCREW | COTS
UIP | 1.2.35.1.13 | 2 | OH1A7-1 - ASSY, PANEL, HUD | ASSY, HUD PANEL | 100SP1T8B13M1QEH | 100SP1T8B13M1QEH - SWITCH, TOGGLE, ON-ON, SPDT, 18MM BAT | SWITCH, TOGGLE, ON-ON, SPDT, 2-POSN, 18MM BAT | N/A | COTS | SWITCH | SWITCH | COTS | SWITCH | SWITCH | COTS
UIP | 1.2.35.1.14 | 4 | OH1A7-1 - ASSY, PANEL, HUD | ASSY, HUD PANEL | P09X NUT | P09X NUT - HEX NUT FOR POTENTIOMETER, M7X0.75 | HEX NUT FOR POTENTIOMETER, M7X0.75 | BRS | COTS | POT | NUT | COTS | POT | NUT | COTS
UIP | 1.2.35.1.15 | 1 | OH1A7-1 - ASSY, PANEL, HUD | ASSY, HUD PANEL | OH1A7-102 | OH1A7-102 - HUD PANEL BACKPLATE | HUD PANEL BACKPLATE | ACRL | OH P/N | OH Part | OH Part | OH P/N | OH Part | OH Part | -
UIP | 1.2.35.2 | 4 | OH1A7-1 - ASSY, PANEL, HUD |  | 91249A151 | 91249A151 - PHS, #6-32 X .625, 18-8, BLK | PHS, #6-32 X .625, 18-8, BLK | SS | COTS | Fasteners | PHS | COTS | Fasteners | PHS | COTS
UIP | 1.2.35.3 | 1 | OH1A7-1 - ASSY, PANEL, HUD | ASSY, HUD PANEL FWD SUPPORT | OH1A7-200 | OH1A7-200 - ASSY, HUD PANEL FWD SUPPORT | ASSY, HUD PANEL FWD SUPPORT |  | OH ASSY | OH Part | OH Part | OH ASSY | OH Part | OH Part | OH ASSY
UIP | 1.2.35.3.1 | 1 | OH1A7-1 - ASSY, PANEL, HUD | ASSY, HUD PANEL FWD SUPPORT | OH1A7-201 | OH1A7-201 - HUD PANEL FWD SUPPORT | HUD PANEL FWD SUPPORT | PETG | OH P/N | OH Part | OH Part | OH P/N | OH Part | OH Part | -
UIP | 1.2.35.3.2 | 8 | OH1A7-1 - ASSY, PANEL, HUD | ASSY, HUD PANEL FWD SUPPORT | 93365A130 | 93365A130 - INSERT, 6-32, BRASS, FOR PLASTIC | INSERT, 6-32, BRASS, FOR PLASTIC | BRS | COTS | Fasteners | INSERT | COTS | Fasteners | INSERT | COTS
UIP | 1.2.36 | 1 | OH1A8-1 - ASSY, UPFRONT CONTROL PANEL |  | OH1A8-1 | OH1A8-1 - ASSY, UPFRONT CONTROL PANEL | ASSY, UPFRONT CONTROL PANEL |  | OH ASSY | OH Part | OH Part | OH ASSY | OH Part | OH Part | OH ASSY
UIP | 1.2.36.1 | 1 | OH1A8-1 - ASSY, UPFRONT CONTROL PANEL |  | OH1A8A1-13 | OH1A8A1-13 - FWD HUD BOX SUPPORT | FWD HUD BOX SUPPORT | PETG | OH P/N | OH Part | OH Part | OH P/N | OH Part | OH Part | -
UIP | 1.2.36.2 | 5 | OH1A8-1 - ASSY, UPFRONT CONTROL PANEL |  | 92141A008 | 92141A008 - WASHER, #6 X .3125 OD, 18-8 | WASHER, #6 X .3125 OD, 18-8 | SS | COTS | Fasteners | WASHER | COTS | Fasteners | WASHER | COTS
UIP | 1.2.36.3 | 5 | OH1A8-1 - ASSY, UPFRONT CONTROL PANEL |  | 90760A007 | 90760A007 - NUT, JAM, #6-32, STEEL | NUT, JAM, #6-32, STEEL | STL | COTS | Fasteners | NUT | COTS | Fasteners | NUT | COTS
UIP | 1.2.36.4 | 5 | OH1A8-1 - ASSY, UPFRONT CONTROL PANEL |  | 90471A220 | 90471A220 - FHS, 100DEG, #6-32 X .500, STEEL | FHS, 100DEG, #6-32 X .500, STEEL | STL | COTS | Fasteners | FHS | COTS | Fasteners | FHS | COTS
UIP | 1.2.36.5 | 4 | OH1A8-1 - ASSY, UPFRONT CONTROL PANEL |  | 91251A540 | 91251A540 - SHCS, .25-20 X .750, STEEL, BLK | SHCS, .25-20 X .750, STEEL, BLK | STL | COTS | Fasteners | SHCS | COTS | Fasteners | SHCS | COTS
UIP | 1.2.36.6 | 8 | OH1A8-1 - ASSY, UPFRONT CONTROL PANEL |  | 93365A160 | 93365A160 - INSERT, .25-20, BRASS, FOR PLASTICS | INSERT, .25-20, BRASS, FOR PLASTICS | BRS | COTS | Fasteners | INSERT | COTS | Fasteners | INSERT | COTS
UIP | 1.2.36.7 | 1 | OH1A8-1 - ASSY, UPFRONT CONTROL PANEL | ASSY, FWD UFC | OH1A8A1-1 | OH1A8A1-1 - ASSY, FWD UFC | ASSY, FWD UFC |  | OH ASSY | OH Part | OH Part | OH ASSY | OH Part | OH Part | OH ASSY
UIP | 1.2.36.7.1 | 1 | OH1A8-1 - ASSY, UPFRONT CONTROL PANEL | ASSY, FWD UFC | OH1A8A1-10 | OH1A8A1-10 - UFC PANEL SUPPORT STRUCTURE | UFC PANEL SUPPORT STRUCTURE | PETG | OH P/N | OH Part | OH Part | OH P/N | OH Part | OH Part | -
UIP | 1.2.36.7.2 | 2 | OH1A8-1 - ASSY, UPFRONT CONTROL PANEL | ASSY, FWD UFC | OH1A8A1-11 | OH1A8A1-11 - FWD UFC GUARD | FWD UFC GUARD | ACRL | OH P/N | OH Part | OH Part | OH P/N | OH Part | OH Part | -
UIP | 1.2.36.7.3 | 2 | OH1A8-1 - ASSY, UPFRONT CONTROL PANEL | ASSY, FWD UFC | OH1A8A1-12 | OH1A8A1-12 - UFC COMM KNOB | UFC COMM KNOB | RESN | OH P/N | OH Part | OH Part | OH P/N | OH Part | OH Part | -
UIP | 1.2.36.7.4 | 6 | OH1A8-1 - ASSY, UPFRONT CONTROL PANEL | ASSY, FWD UFC | 93365A130 | 93365A130 - INSERT, 6-32, BRASS, FOR PLASTIC | INSERT, 6-32, BRASS, FOR PLASTIC | BRS | COTS | Fasteners | INSERT | COTS | Fasteners | INSERT | COTS
UIP | 1.2.36.7.5 | 2 | OH1A8-1 - ASSY, UPFRONT CONTROL PANEL | ASSY, FWD UFC | 93365A160 | 93365A160 - INSERT, .25-20, BRASS, FOR PLASTICS | INSERT, .25-20, BRASS, FOR PLASTICS | BRS | COTS | Fasteners | INSERT | COTS | Fasteners | INSERT | COTS
UIP | 1.2.36.7.6 | 2 | OH1A8-1 - ASSY, UPFRONT CONTROL PANEL | ASSY, FWD UFC | PEC11R-4220F-S0012 | PEC11R-4220F-S0012 - ENCODER, INC, QUAD, DETENT, SWITCH, 12PPR, 6MM DIA X 20MM FLAT SHAFT | ENCODER, INC, QUAD, DETENT, SWITCH, 12PPR, 6MM DIA X 20MM FLAT SHAFT | STEEL | COTS | SWITCH | SWITCH | COTS | SWITCH | SWITCH | COTS
UIP | 1.2.36.7.7 | 6 | OH1A8-1 - ASSY, UPFRONT CONTROL PANEL | ASSY, FWD UFC | 91249A148 | 91249A148 - PHS, #6-32 X .50, 18-8, BLK | PHS, #6-32 X .50, 18-8, BLK | SS | COTS | Fasteners | PHS | COTS | Fasteners | PHS | COTS
UIP | 1.2.36.7.8 | 2 | OH1A8-1 - ASSY, UPFRONT CONTROL PANEL | ASSY, FWD UFC | 91251A535 | 91251A535 - SHCS, .25-20 X .375, STEEL, BLK | SHCS, .25-20 X .375, STEEL, BLK | STL | COTS | Fasteners | SHCS | COTS | Fasteners | SHCS | COTS
UIP | 1.2.36.7.9 | 2 | OH1A8-1 - ASSY, UPFRONT CONTROL PANEL | ASSY, FWD UFC | 92311A102 | 92311A102 - SET SCREW, 4-40 X .093 CUP POINT, 18-8 | SET SCREW, 4-40 X .093 CUP POINT, 18-8 | SS | COTS | Fasteners | SET SCREW | COTS | Fasteners | SET SCREW | COTS
UIP | 1.2.36.7.10 | 1 | OH1A8-1 - ASSY, UPFRONT CONTROL PANEL | ASSY, FWD UFC -> UFC PANEL | OH1A8A1-100 | OH1A8A1-100 - UFC PANEL | UFC PANEL V4 |  | OH P/N | OH Part | OH Part | OH P/N | OH Part | OH Part | -
UIP | 1.2.36.7.10.1 | 2 | OH1A8-1 - ASSY, UPFRONT CONTROL PANEL | ASSY, FWD UFC -> UFC PANEL | OH1A8A1-101 | OH1A8A1-101 - UFC COMM BEZEL | UFC COMM BEZEL | PETG | OH P/N | OH Part | OH Part | OH P/N | OH Part | OH Part | -
UIP | 1.2.36.7.10.2 | 2 | OH1A8-1 - ASSY, UPFRONT CONTROL PANEL | ASSY, FWD UFC -> UFC PANEL | OH1A8A1-102 | OH1A8A1-102 - UFC COMM BEZEL GUARD | UFC COMM BEZEL GUARD | ACRL | OH P/N | OH Part | OH Part | OH P/N | OH Part | OH Part | -
UIP | 1.2.36.7.10.3 | 1 | OH1A8-1 - ASSY, UPFRONT CONTROL PANEL | ASSY, FWD UFC -> UFC PANEL | OH1A8A1-103 | OH1A8A1-103 - UFC OPT BEZEL | UFC OPT BEZEL | PETG | OH P/N | OH Part | OH Part | OH P/N | OH Part | OH Part | -
UIP | 1.2.36.7.10.4 | 1 | OH1A8-1 - ASSY, UPFRONT CONTROL PANEL | ASSY, FWD UFC -> UFC PANEL | OH1A8A1-104 | OH1A8A1-104 - UFC OPT BEZEL GUARD | UFC OPT BEZEL GUARD | ACRL | OH P/N | OH Part | OH Part | OH P/N | OH Part | OH Part | -
UIP | 1.2.36.7.10.5 | 1 | OH1A8-1 - ASSY, UPFRONT CONTROL PANEL | ASSY, FWD UFC -> UFC PANEL | OH1A8A1-105 | OH1A8A1-105 - UFC SCRATCHPAD BEZEL | UFC SCRATCHPAD BEZEL | PETG | OH P/N | OH Part | OH Part | OH P/N | OH Part | OH Part | -
UIP | 1.2.36.7.10.6 | 1 | OH1A8-1 - ASSY, UPFRONT CONTROL PANEL | ASSY, FWD UFC -> UFC PANEL | OH1A8A1-106 | OH1A8A1-106 - UFC SCRATCHPAD BEZEL GUARD | UFC SCRATCHPAD BEZEL GUARD | ACRL | OH P/N | OH Part | OH Part | OH P/N | OH Part | OH Part | -
UIP | 1.2.36.7.10.7 | 1 | OH1A8-1 - ASSY, UPFRONT CONTROL PANEL | ASSY, FWD UFC -> UFC PANEL | OH1A8A1-109 | OH1A8A1-109 - UFC SQUARE BUTTON, 1 | UFC SQUARE BUTTON, 1 | RESN | OH P/N | OH Part | OH Part | OH P/N | OH Part | OH Part | -
UIP | 1.2.36.7.10.8 | 1 | OH1A8-1 - ASSY, UPFRONT CONTROL PANEL | ASSY, FWD UFC -> UFC PANEL | OH1A8A1-110 | OH1A8A1-110 - UFC SQUARE BUTTON, EM CON | UFC SQUARE BUTTON, EM CON | RESN | OH P/N | OH Part | OH Part | OH P/N | OH Part | OH Part | -
UIP | 1.2.36.7.10.9 | 6 | OH1A8-1 - ASSY, UPFRONT CONTROL PANEL | ASSY, FWD UFC -> UFC PANEL | OH1A8A1-112 | OH1A8A1-112 - UFC ROUND BUTTON | UFC ROUND BUTTON | RESN | OH P/N | OH Part | OH Part | OH P/N | OH Part | OH Part | -
UIP | 1.2.36.7.10.10 | 6 | OH1A8-1 - ASSY, UPFRONT CONTROL PANEL | ASSY, FWD UFC -> UFC PANEL | OH1A8A1-113 | OH1A8A1-113 - UFC ROUND BUTTON GUARD | UFC ROUND BUTTON GUARD | RESN | OH P/N | OH Part | OH Part | OH P/N | OH Part | OH Part | -
UIP | 1.2.36.7.10.11 | 1 | OH1A8-1 - ASSY, UPFRONT CONTROL PANEL | ASSY, FWD UFC -> UFC PANEL | OH1A8A1-114 | OH1A8A1-114 - UFC LEGEND PLATE | UFC LEGEND PLATE | RMRK | OH P/N | OH Part | OH Part | OH P/N | OH Part | OH Part | -
UIP | 1.2.36.7.10.12 | 1 | OH1A8-1 - ASSY, UPFRONT CONTROL PANEL | ASSY, FWD UFC -> UFC PANEL | OH1A8A1-115 | OH1A8A1-115 - UFC INNER SPACER PLATE | UFC INNER SPACER PLATE | ACRL | OH P/N | OH Part | OH Part | OH P/N | OH Part | OH Part | COTS
UIP | 1.2.36.7.10.13 | 1 | OH1A8-1 - ASSY, UPFRONT CONTROL PANEL | ASSY, FWD UFC -> UFC PANEL | OH1A8A1-116 | OH1A8A1-116 - UFC FINGER GUARD | UFC FINGER GUARD | RESN | OH P/N | OH Part | OH Part | OH P/N | OH Part | OH Part | -
UIP | 1.2.36.7.10.14 | 1 | OH1A8-1 - ASSY, UPFRONT CONTROL PANEL | ASSY, FWD UFC -> UFC PANEL | OH1A8A1-117 | OH1A8A1-117 - UFC BACKPLATE | UFC BACKPLATE | ACRL | OH P/N | OH Part | OH Part | OH P/N | OH Part | OH Part | -
UIP | 1.2.36.7.10.15 | 1 | OH1A8-1 - ASSY, UPFRONT CONTROL PANEL | ASSY, FWD UFC -> UFC PANEL | OH1A8A1-118 | OH1A8A1-118 - UFC SQUARE BUTTON, 4 | UFC SQUARE BUTTON, 4 | RESN | OH P/N | OH Part | OH Part | OH P/N | OH Part | OH Part | -
UIP | 1.2.36.7.10.16 | 1 | OH1A8-1 - ASSY, UPFRONT CONTROL PANEL | ASSY, FWD UFC -> UFC PANEL | OH1A8A1-119 | OH1A8A1-119 - UFC SQUARE BUTTON, 7 | UFC SQUARE BUTTON, 7 | RESN | OH P/N | OH Part | OH Part | OH P/N | OH Part | OH Part | -
UIP | 1.2.36.7.10.17 | 1 | OH1A8-1 - ASSY, UPFRONT CONTROL PANEL | ASSY, FWD UFC -> UFC PANEL | OH1A8A1-120 | OH1A8A1-120 - UFC SQUARE BUTTON, CLR | UFC SQUARE BUTTON, CLR | RESN | OH P/N | OH Part | OH Part | OH P/N | OH Part | OH Part | -
UIP | 1.2.36.7.10.18 | 1 | OH1A8-1 - ASSY, UPFRONT CONTROL PANEL | ASSY, FWD UFC -> UFC PANEL | OH1A8A1-121 | OH1A8A1-121 - UFC SQUARE BUTTON, 2 | UFC SQUARE BUTTON, 2 | RESN | OH P/N | OH Part | OH Part | OH P/N | OH Part | OH Part | -
UIP | 1.2.36.7.10.19 | 1 | OH1A8-1 - ASSY, UPFRONT CONTROL PANEL | ASSY, FWD UFC -> UFC PANEL | OH1A8A1-122 | OH1A8A1-122 - UFC SQUARE BUTTON, 5 | UFC SQUARE BUTTON, 5 | RESN | OH P/N | OH Part | OH Part | OH P/N | OH Part | OH Part | -
UIP | 1.2.36.7.10.20 | 1 | OH1A8-1 - ASSY, UPFRONT CONTROL PANEL | ASSY, FWD UFC -> UFC PANEL | OH1A8A1-123 | OH1A8A1-123 - UFC SQUARE BUTTON, 8 | UFC SQUARE BUTTON, 8 | RESN | OH P/N | OH Part | OH Part | OH P/N | OH Part | OH Part | -
UIP | 1.2.36.7.10.21 | 1 | OH1A8-1 - ASSY, UPFRONT CONTROL PANEL | ASSY, FWD UFC -> UFC PANEL | OH1A8A1-124 | OH1A8A1-124 - UFC SQUARE BUTTON, 0 | UFC SQUARE BUTTON, 0 | RESN | OH P/N | OH Part | OH Part | OH P/N | OH Part | OH Part | -
UIP | 1.2.36.7.10.22 | 1 | OH1A8-1 - ASSY, UPFRONT CONTROL PANEL | ASSY, FWD UFC -> UFC PANEL | OH1A8A1-125 | OH1A8A1-125 - UFC SQUARE BUTTON, 3 | UFC SQUARE BUTTON, 3 | RESN | OH P/N | OH Part | OH Part | OH P/N | OH Part | OH Part | -
UIP | 1.2.36.7.10.23 | 1 | OH1A8-1 - ASSY, UPFRONT CONTROL PANEL | ASSY, FWD UFC -> UFC PANEL | OH1A8A1-126 | OH1A8A1-126 - UFC SQUARE BUTTON, 6 | UFC SQUARE BUTTON, 6 | RESN | OH P/N | OH Part | OH Part | OH P/N | OH Part | OH Part | -
UIP | 1.2.36.7.10.24 | 1 | OH1A8-1 - ASSY, UPFRONT CONTROL PANEL | ASSY, FWD UFC -> UFC PANEL | OH1A8A1-127 | OH1A8A1-127 - UFC SQUARE BUTTON, 9 | UFC SQUARE BUTTON, 9 | RESN | OH P/N | OH Part | OH Part | OH P/N | OH Part | OH Part | -
UIP | 1.2.36.7.10.25 | 1 | OH1A8-1 - ASSY, UPFRONT CONTROL PANEL | ASSY, FWD UFC -> UFC PANEL | OH1A8A1-128 | OH1A8A1-128 - UFC SQUARE BUTTON, ENT | UFC SQUARE BUTTON, ENT | RESN | OH P/N | OH Part | OH Part | OH P/N | OH Part | OH Part | -
UIP | 1.2.36.7.10.26 | 20 | OH1A8-1 - ASSY, UPFRONT CONTROL PANEL | ASSY, FWD UFC -> UFC PANEL | 96006A231 | 96006A231 - SHCS, #2-56 X .125, 18-8, BLK | SHCS, #2-56 X .125, 18-8, BLK | SS | COTS | Fasteners | SHCS | COTS | Fasteners | SHCS | COTS
UIP | 1.2.36.7.10.27 | 3 | OH1A8-1 - ASSY, UPFRONT CONTROL PANEL | ASSY, FWD UFC -> UFC PANEL -> OHC0003-A-012FGB3 - ASSY, KNOB, GREY, .25 D-SHAFT | OHC0003-A-012FGB3 | OHC0003-A-012FGB3 - ASSY, KNOB, GREY, .25 D-SHAFT | ASSY, KNOB, GREY, .25 D-SHAFT |  | OH Common | OH Part | OH Part | OH Common | OH Part | OH Part | OH ASSY
UIP | 1.2.36.7.10.27.1 | 1 | OH1A8-1 - ASSY, UPFRONT CONTROL PANEL | ASSY, FWD UFC -> UFC PANEL -> OHC0003-A-012FGB3 - ASSY, KNOB, GREY, .25 D-SHAFT | OHC0003-012FGB3 | OHC0003-012FGB3 - KNOB, GREY, .25 D-SHAFT | KNOB, GREY, .25 D-SHAFT | RESN | OH Common | OH Part | OH Part | OH Common | OH Part | OH Part | -
UIP | 1.2.36.7.10.27.2 | 2 | OH1A8-1 - ASSY, UPFRONT CONTROL PANEL | ASSY, FWD UFC -> UFC PANEL -> OHC0003-A-012FGB3 - ASSY, KNOB, GREY, .25 D-SHAFT | 92311A102 | 92311A102 - SET SCREW, 4-40 X .093 CUP POINT, 18-8 | SET SCREW, 4-40 X .093 CUP POINT, 18-8 | SS | COTS | Fasteners | SET SCREW | COTS | Fasteners | SET SCREW | COTS
UIP | 1.2.36.7.10.28 | 1 | OH1A8-1 - ASSY, UPFRONT CONTROL PANEL | ASSY, FWD UFC -> UFC PANEL -> ASSY, PCB, UFC_MAIN | OH1A8A1-200 | OH1A8A1-200 - ASSY, PCB, UFC_MAIN | ASSY, PCB, UFC_MAIN |  | OH ASSY | OH Part | OH Part | OH ASSY | OH Part | OH Part | OH ASSY
UIP | 1.2.36.7.10.28.1 | 1 | OH1A8-1 - ASSY, UPFRONT CONTROL PANEL | ASSY, FWD UFC -> UFC PANEL -> ASSY, PCB, UFC_MAIN | OH1A8A1-201 | OH1A8A1-201 - PCB, UFC_MAIN V6 | PCB, UFC_MAIN V6 | N/A | OH P/N | OH Part | OH Part | OH P/N | OH Part | OH Part | -
UIP | 1.2.36.7.10.28.2 | 1 | OH1A8-1 - ASSY, UPFRONT CONTROL PANEL | ASSY, FWD UFC -> UFC PANEL -> ASSY, PCB, UFC_MAIN | UFCSCRATCHPADBACKLIGHT | UFCSCRATCHPADBACKLIGHT - BACKLIGHT, LCD, SCRATCHPAD, TEKCREATIONS | BACKLIGHT, LCD, SCRATCHPAD, TEKCREATIONS | N/A | COTS | Misc | Not Defined | Misc | Misc | Not Defined | -
UIP | 1.2.36.7.10.28.3 | 1 | OH1A8-1 - ASSY, UPFRONT CONTROL PANEL | ASSY, FWD UFC -> UFC PANEL -> ASSY, PCB, UFC_MAIN | UFCSKETCHPADLCD | UFCSCRATCHPADLCD - DISPLAY, LCD, UFC SKETCHPAD, TEKCREATIONS | DISPLAY, LCD, UFC SKETCHPAD, TEKCREATIONS | N/A | COTS | DISPLAY | DISPLAY | COTS | DISPLAY | DISPLAY | COTS
UIP | 1.2.36.7.10.28.4 | 5 | OH1A8-1 - ASSY, UPFRONT CONTROL PANEL | ASSY, FWD UFC -> UFC PANEL -> ASSY, PCB, UFC_MAIN | UFCOPTIONDIGIT | UFCOPTIONDIGIT - DISPLAY, LED, 16X4+2 SEG, GRN, TEKCREATIONS | DISPLAY, LED, 16X4+2 SEG, GRN, TEKCREATIONS | N/A | COTS | DISPLAY | DISPLAY | COTS | DISPLAY | DISPLAY | COTS
UIP | 1.2.36.7.10.28.5 | 2 | OH1A8-1 - ASSY, UPFRONT CONTROL PANEL | ASSY, FWD UFC -> UFC PANEL -> ASSY, PCB, UFC_MAIN | UFCSINGLEDIGIT | UFCSINGLEDIGIT | DISPLAY, LED, 16 SEG, GRN, TEKCREATIONS | N/A | COTS | Misc | LED | COTS | Misc | LED | COTS
UIP | 1.2.36.7.10.28.6 | 1 | OH1A8-1 - ASSY, UPFRONT CONTROL PANEL | ASSY, FWD UFC -> UFC PANEL -> ASSY, PCB, UFC_MAIN | 100SP3T2B3M2RE | 100SP3T2B3M2RE - TOGGLE, MICRO, 3 POS, .250 THD BUSHING, SHORT BAT | TOGGLE, MICRO, 3 POS, .250 THD BUSHING, SHORT BAT | N/A | COTS | SWITCH | SWITCH | COTS | SWITCH | SWITCH | COTS
UIP | 1.2.36.7.10.28.7 | 1 | OH1A8-1 - ASSY, UPFRONT CONTROL PANEL | ASSY, FWD UFC -> UFC PANEL -> ASSY, PCB, UFC_MAIN | HDW2 | HDW2 - NUT FOR SWITCH .25-40UNS | HEX NUT FOR SWITCH .25-40UNS | N/A | COTS | SWITCH | NUT | COTS | SWITCH | NUT | COTS
UIP | 1.2.36.7.10.28.8 | 3 | OH1A8-1 - ASSY, UPFRONT CONTROL PANEL | ASSY, FWD UFC -> UFC PANEL -> ASSY, PCB, UFC_MAIN | P0915N-FC20BR10K | P0915N-FC20BR10K - POTENTIOMETER, 9MM ROTARY, PANEL MOUNT | POTENTIOMETER, 9MM ROTARY, PANEL MOUNT | N/A | COTS | POT | POT | COTS | POT | POT | COTS
UIP | 1.2.36.7.10.28.9 | 3 | OH1A8-1 - ASSY, UPFRONT CONTROL PANEL | ASSY, FWD UFC -> UFC PANEL -> ASSY, PCB, UFC_MAIN | P09X WASHER | P09X WASHER - WASHER FOR POTENTIOMETER, M7 | WASHER FOR POTENTIOMETER, M7 | STL | COTS | Fasteners | POT | COTS | Fasteners | POT | COTS
UIP | 1.2.36.7.10.28.10 | 3 | OH1A8-1 - ASSY, UPFRONT CONTROL PANEL | ASSY, FWD UFC -> UFC PANEL -> ASSY, PCB, UFC_MAIN | P09X NUT | P09X NUT - HEX NUT FOR POTENTIOMETER, M7X0.75 | HEX NUT FOR POTENTIOMETER, M7X0.75 | BRS | COTS | POT | NUT | COTS | POT | NUT | COTS
UIP | 1.2.36.7.10.28.11 | 2 | OH1A8-1 - ASSY, UPFRONT CONTROL PANEL | ASSY, FWD UFC -> UFC PANEL -> ASSY, PCB, UFC_MAIN | VARIOUS | SOCKET, HEADER, 2X8, .100 PITCH | SOCKET, HEADER, 2X8, .100 PITCH |  | COTS | Misc | Not Defined | Misc | Misc | Not Defined | -
UIP | 1.2.36.7.10.28.12 | 1 | OH1A8-1 - ASSY, UPFRONT CONTROL PANEL | ASSY, FWD UFC -> UFC PANEL -> ASSY, PCB, UFC_MAIN | S2 MINI | S2 MINI - MCR, WEMOS S2 MINI, ESP32-S2 | MCR, WEMOS S2 MINI, ESP32-S2 |  | COTS | Misc | Not Defined | Misc | Misc | Not Defined | -
UIP | 1.2.36.7.10.28.13 | 5 | OH1A8-1 - ASSY, UPFRONT CONTROL PANEL | ASSY, FWD UFC -> UFC PANEL -> ASSY, PCB, UFC_MAIN | OH1A8A1-202 | OH1A8A1-202 - STRIP, RUBBER, 3MM THK | STRIP, RUBBER, 3MM THK | RBR | COTS | OH Part | RUBBER | OH P/N | OH Part | RUBBER | COTS
UIP | 1.2.36.7.10.28.14 | 2 | OH1A8-1 - ASSY, UPFRONT CONTROL PANEL | ASSY, FWD UFC -> UFC PANEL -> ASSY, PCB, UFC_MAIN | OH1A8A1-203 | OH1A8A1-203 - STRIP, RUBBER, 3MM THK | STRIP, RUBBER, 3MM THK | RBR | COTS | OH Part | RUBBER | OH P/N | OH Part | RUBBER | COTS
UIP | 1.2.36.7.10.28.15 | 1 | OH1A8-1 - ASSY, UPFRONT CONTROL PANEL | ASSY, FWD UFC -> UFC PANEL -> ASSY, PCB, UFC_MAIN | OH1A8A1-204 | OH1A8A1-204 - STRIP, RUBBER, 2MM THK, 15MM W | STRIP, RUBBER, 2MM THK, 15MM W | RBR | COTS | OH Part | RUBBER | OH P/N | OH Part | RUBBER | COTS
UIP | 1.2.36.7.10.29 | 13 | OH1A8-1 - ASSY, UPFRONT CONTROL PANEL | ASSY, FWD UFC -> UFC PANEL | OH1A8A1-111 | OH1A8A1-111 - SQUARE BUTTON TRIM | SQUARE BUTTON TRIM | RESN | OH P/N | OH Part | OH Part | OH P/N | OH Part | OH Part | -
UIP | 1.2.36.7.11 | 1 | OH1A8-1 - ASSY, UPFRONT CONTROL PANEL | ASSY, FWD UFC -> ASSY, AP SWITCH MODULE | OH1A8A3-1 | OH1A8A3-1 - ASSY, AP SWITCH MODULE | ASSY, AP SWITCH MODULE |  | OH ASSY | OH Part | OH Part | OH ASSY | OH Part | OH Part | OH ASSY
UIP | 1.2.36.7.11.1 | 1 | OH1A8-1 - ASSY, UPFRONT CONTROL PANEL | ASSY, FWD UFC -> ASSY, AP SWITCH MODULE | OH1A8A3-10 | OH1A8A3-10 - AP MODULE FWD BODY | AP MODULE FWD BODY | PETG | OH P/N | OH Part | OH Part | OH P/N | OH Part | OH Part | -
UIP | 1.2.36.7.11.2 | 1 | OH1A8-1 - ASSY, UPFRONT CONTROL PANEL | ASSY, FWD UFC -> ASSY, AP SWITCH MODULE | OH1A8A3-11 | OH1A8A3-11 - AP MODULE MOUNTING PLATE | AP MODULE MOUNTING PLATE | PETG | OH P/N | OH Part | OH Part | OH P/N | OH Part | OH Part | -
UIP | 1.2.36.7.11.3 | 1 | OH1A8-1 - ASSY, UPFRONT CONTROL PANEL | ASSY, FWD UFC -> ASSY, AP SWITCH MODULE | OH1A8A3-15 | OH1A8A3-15 - PCB, UFC_FUNCTION SELECT | PCB, UFC_FUNCTION SELECT | N/A | OH P/N | OH Part | OH Part | OH P/N | OH Part | OH Part | -
UIP | 1.2.36.7.11.4 | 2 | OH1A8-1 - ASSY, UPFRONT CONTROL PANEL | ASSY, FWD UFC -> ASSY, AP SWITCH MODULE | 95130A105 | 95130A105 - NUT, #2-56, NARROW, BRASS | NUT, #2-56, NARROW, BRASS | BRS | COTS | Fasteners | NUT | COTS | Fasteners | NUT | COTS
UIP | 1.2.36.7.11.5 | 2 | OH1A8-1 - ASSY, UPFRONT CONTROL PANEL | ASSY, FWD UFC -> ASSY, AP SWITCH MODULE | 90272A077 | 90272A077 - PHS, #2-56 X .250, STEEL | PHS, #2-56 X .250, STEEL | STL | COTS | Fasteners | PHS | COTS | Fasteners | PHS | COTS
UIP | 1.2.36.7.11.6 | 1 | OH1A8-1 - ASSY, UPFRONT CONTROL PANEL | ASSY, FWD UFC -> ASSY, AP SWITCH MODULE | OH1A8A3-14 | OH1A8A3-14 - AP SQUARE BUTTON, A/P | AP SQUARE BUTTON, A/P | RESN | OH P/N | OH Part | OH Part | OH P/N | OH Part | OH Part | -
UIP | 1.2.36.7.11.7 | 1 | OH1A8-1 - ASSY, UPFRONT CONTROL PANEL | ASSY, FWD UFC -> ASSY, AP SWITCH MODULE | OH1A8A3-16 | OH1A8A3-16 - AP SQUARE BUTTON, IFF | AP SQUARE BUTTON, IFF | RESN | OH P/N | OH Part | OH Part | OH P/N | OH Part | OH Part | -
UIP | 1.2.36.7.11.8 | 1 | OH1A8-1 - ASSY, UPFRONT CONTROL PANEL | ASSY, FWD UFC -> ASSY, AP SWITCH MODULE | OH1A8A3-17 | OH1A8A3-17 - AP SQUARE BUTTON, TCN | AP SQUARE BUTTON, TCN | RESN | OH P/N | OH Part | OH Part | OH P/N | OH Part | OH Part | -
UIP | 1.2.36.7.11.9 | 1 | OH1A8-1 - ASSY, UPFRONT CONTROL PANEL | ASSY, FWD UFC -> ASSY, AP SWITCH MODULE | OH1A8A3-18 | OH1A8A3-18 - AP SQUARE BUTTON, ILS | AP SQUARE BUTTON, ILS | RESN | OH P/N | OH Part | OH Part | OH P/N | OH Part | OH Part | -
UIP | 1.2.36.7.11.10 | 1 | OH1A8-1 - ASSY, UPFRONT CONTROL PANEL | ASSY, FWD UFC -> ASSY, AP SWITCH MODULE | OH1A8A3-19 | OH1A8A3-19 - AP SQUARE BUTTON, D/L | AP SQUARE BUTTON, D/L | RESN | OH P/N | OH Part | OH Part | OH P/N | OH Part | OH Part | -
UIP | 1.2.36.7.11.11 | 1 | OH1A8-1 - ASSY, UPFRONT CONTROL PANEL | ASSY, FWD UFC -> ASSY, AP SWITCH MODULE | OH1A8A3-20 | OH1A8A3-20 - AP SQUARE BUTTON, BCN | AP SQUARE BUTTON, BCN | RESN | OH P/N | OH Part | OH Part | OH P/N | OH Part | OH Part | -
UIP | 1.2.36.7.11.12 | 1 | OH1A8-1 - ASSY, UPFRONT CONTROL PANEL | ASSY, FWD UFC -> ASSY, AP SWITCH MODULE | OH1A8A3-21 | OH1A8A3-21 - AP SQUARE BUTTON, ON/OFF | AP SQUARE BUTTON, ON/OFF | RESN | OH P/N | OH Part | OH Part | OH P/N | OH Part | OH Part | -
UIP | 1.2.36.7.11.13 | 7 | OH1A8-1 - ASSY, UPFRONT CONTROL PANEL | ASSY, FWD UFC -> ASSY, AP SWITCH MODULE | OH1A8A3-22 | OH1A8A3-22 - AP SQUARE BUTTON TRIM | AP SQUARE BUTTON TRIM | RESN | OH P/N | OH Part | OH Part | OH P/N | OH Part | OH Part | -
UIP | 1.2.36.7.12 | 2 | OH1A8-1 - ASSY, UPFRONT CONTROL PANEL | ASSY, FWD UFC | PEC11R WASHER | PEC11R WASHER - WASHER FOR SWITCH, M7, 12 MM OD | WASHER FOR SWITCH, M7, 12 MM OD | N/A | COTS | Fasteners | SWITCH | COTS | Fasteners | SWITCH | COTS
UIP | 1.2.36.7.13 | 2 | OH1A8-1 - ASSY, UPFRONT CONTROL PANEL | ASSY, FWD UFC | PEC11R NUT | PEC11R NUT - HEX NUT FOR SWITCH, M7 X .75 | HEX NUT FOR SWITCH, M7 X .75 | N/A | COTS | SWITCH | NUT | COTS | SWITCH | NUT | COTS
UIP | 1.2.36.8 | 1 | OH1A8-1 - ASSY, UPFRONT CONTROL PANEL | ASSY, HUD BIT BOX | OH1A8A4-1 | OH1A8A4-1 - ASSY, HUD BIT BOX | ASSY, HUD BIT BOX |  | OH ASSY | OH Part | OH Part | OH ASSY | OH Part | OH Part | OH ASSY
UIP | 1.2.36.8.1 | 1 | OH1A8-1 - ASSY, UPFRONT CONTROL PANEL | ASSY, HUD BIT BOX | OH1A8A4-10 | OH1A8A4-10 - HUD BIT BOX | HUD BIT BOX | PETG | OH P/N | OH Part | OH Part | OH P/N | OH Part | OH Part | -
UIP | 1.2.36.8.2 | 1 | OH1A8-1 - ASSY, UPFRONT CONTROL PANEL | ASSY, HUD BIT BOX | OH1A8A4-11 | OH1A8A4-11 - HUD BIT BOX LID | HUD BIT BOX LID | PETG | OH P/N | OH Part | OH Part | OH P/N | OH Part | OH Part | -
UIP | 1.2.36.8.3 | 1 | OH1A8-1 - ASSY, UPFRONT CONTROL PANEL | ASSY, HUD BIT BOX | OH1A8A4-12 | OH1A8A4-12 - HUD CAMERA | HUD CAMERA | RESN | OH P/N | OH Part | OH Part | OH P/N | OH Part | OH Part | -
UIP | 1.2.36.8.4 | 10 | OH1A8-1 - ASSY, UPFRONT CONTROL PANEL | ASSY, HUD BIT BOX | 93365A130 | 93365A130 - INSERT, 6-32, BRASS, FOR PLASTIC | INSERT, 6-32, BRASS, FOR PLASTIC | BRS | COTS | Fasteners | INSERT | COTS | Fasteners | INSERT | COTS
UIP | 1.2.36.8.5 | 10 | OH1A8-1 - ASSY, UPFRONT CONTROL PANEL | ASSY, HUD BIT BOX | 97763A141 | 97763A141 - BHCS, #6-32 X .250, 18-8, BLK | BHCS, #6-32 X .250, 18-8, BLK | SS | COTS | Fasteners | BHCS | COTS | Fasteners | BHCS | COTS
UIP | 1.2.36.8.6 | 2 | OH1A8-1 - ASSY, UPFRONT CONTROL PANEL | ASSY, HUD BIT BOX | 334-15/X1C5-1QSA | 334-15/X1C5-1QSA - LED, 5MM (T1.75), WHITE, 3.2V, 20MA, PTH | LED, 5MM (T1.75), WHITE, 3.2V, 20MA, PTH | N/A | COTS | Misc | LED | COTS | Misc | LED | COTS
UIP | 1.2.36.8.7 | 1 | OH1A8-1 - ASSY, UPFRONT CONTROL PANEL | ASSY, HUD BIT BOX | CMC 441 GTP | CMC 441 GTP - LENS CAP, GREEN | LENS CAP, GREEN | N/A | COTS | Misc | Not Defined | Misc | Misc | Not Defined | -
UIP | 1.2.36.8.8 | 1 | OH1A8-1 - ASSY, UPFRONT CONTROL PANEL | ASSY, HUD BIT BOX | CMC 441 YTP | CMC 441 YTP - LENS CAP, YELLOW | LENS CAP, YELLOW | N/A | COTS | Misc | Not Defined | Misc | Misc | Not Defined | -
UIP | 1.2.36.8.9 | 1 | OH1A8-1 - ASSY, UPFRONT CONTROL PANEL | ASSY, HUD BIT BOX | N5040G 2 | N5040G 2 - DUST BOOT, GREY, .25-32, M5423-SLASH-10-01 | DUST BOOT, GREY, .25-32, M5423-SLASH-10-01 | RBR | COTS | Misc | Not Defined | Misc | Misc | Not Defined | -
UIP | 1.2.36.8.10 | 1 | OH1A8-1 - ASSY, UPFRONT CONTROL PANEL | ASSY, HUD BIT BOX | 30-3UL | 30-3UL - SWITCH PUSH SPST-NO 5A 120V | SWITCH PUSH SPST-NO 5A 120V | N/A | COTS | SWITCH | SWITCH | COTS | SWITCH | SWITCH | COTS
UIP | 1.2.36.8.11 | 2 | OH1A8-1 - ASSY, UPFRONT CONTROL PANEL | ASSY, HUD BIT BOX | 97763A141 | 97763A324 - BHCS, #6-32 X .125, 18-8, BLK | BHCS, #6-32 X .250, 18-8, BLK | SS | COTS | Fasteners | BHCS | COTS | Fasteners | BHCS | COTS
UIP | 1.2.36.8.12 | 2 | OH1A8-1 - ASSY, UPFRONT CONTROL PANEL | ASSY, HUD BIT BOX | 96640A295 | 96640A295 - FHS, 100DEG, #2-56 X .250, 18-8, BLK | FHS, 100DEG, #2-56 X .250, 18-8, BLK | SS | COTS | Fasteners | FHS | COTS | Fasteners | FHS | COTS
UIP | 1.2.36.8.13 | 2 | OH1A8-1 - ASSY, UPFRONT CONTROL PANEL | ASSY, HUD BIT BOX | 95130A105 | 95130A105 - NUT, #2-56, NARROW, BRASS | NUT, #2-56, NARROW, BRASS | BRS | COTS | Fasteners | NUT | COTS | Fasteners | NUT | COTS
UIP | 1.2.36.8.14 | 4 | OH1A8-1 - ASSY, UPFRONT CONTROL PANEL | ASSY, HUD BIT BOX | 93365A120 | 93365A120 - INSERT, 4-40, BRASS, FOR PLASTICS | INSERT, 4-40, BRASS, FOR PLASTICS | BRS | COTS | Fasteners | INSERT | COTS | Fasteners | INSERT | COTS
UIP | 1.2.36.8.15 | 4 | OH1A8-1 - ASSY, UPFRONT CONTROL PANEL | ASSY, HUD BIT BOX | 96640A334 | 96640A334 - FHS, 100DEG, #4-40 X .250, 18-8, BLK | FHS, 100DEG, #4-40 X .250, 18-8, BLK | SS | COTS | Fasteners | FHS | COTS | Fasteners | FHS | COTS
UIP | 1.2.36.9 | 1 | OH1A8-1 - ASSY, UPFRONT CONTROL PANEL |  | OH1A8-9001 | OH1A8-9001 - DECAL, TV LENS | DECAL, TV LENS | VYNL | OH P/N | OH Part | OH Part | OH P/N | OH Part | OH Part | -
UIP | 1.2.37 | 2 | OH1A1-1 - ASSY, UPPER INSTRUMENT PANEL | ASSY, DDI_AMPCD_CONTROLLER | OHC0015-1 | OHC0015-1 - ASSY, DDI_AMPCD_CONTROLLER | ASSY, DDI_AMPCD_CONTROLLER | N/A | OH Common | OH Part | OH Part | OH Common | OH Part | OH Part | OH ASSY
UIP | 1.2.37.1 | 1 | OH1A1-1 - ASSY, UPPER INSTRUMENT PANEL | ASSY, DDI_AMPCD_CONTROLLER | OHC0015-10 | OHC0015-10 - PCB, DDI_AMPCD_CONTROLLER | DDI_AMPCD_CONTROLLER | N/A | OH Common | OH Part | OH Part | OH Common | OH Part | OH Part | -
UIP | 1.2.37.2 | 1 | OH1A1-1 - ASSY, UPPER INSTRUMENT PANEL | ASSY, DDI_AMPCD_CONTROLLER | DEV-12640 | DEV-12640 - ARDUINO PRO MICRO, 5V, 16 MHZ, SPARKFUN | ARDUINO PRO MICRO, 5V, 16 MHZ, SPARKFUN | N/A | COTS | ARDUINO | ARDUINO | COTS | ARDUINO | ARDUINO | COTS
UIP | 1.2.38 | 16 | OH1A1-1 - ASSY, UPPER INSTRUMENT PANEL |  | 92316A536 | 92316A536 - HHCS, .25-20 X .500, GR8, STEEL, BLACK PHOS | HHCS, .25-20 X .500, GR8, STEEL, BLACK PHOS | STL | COTS | Fasteners | HHCS | COTS | Fasteners | HHCS | COTS
UIP | 1.2.39 | 8 | OH1A1-1 - ASSY, UPPER INSTRUMENT PANEL |  | 90471A427 | 90471A427 - FHS, 100DEG, #4-40 X .625, STEEL | FHS, 100DEG, #4-40 X .625, STEEL | STL | COTS | Fasteners | FHS | COTS | Fasteners | FHS | COTS
UIP | 1.2.40 | 22 | OH1A1-1 - ASSY, UPPER INSTRUMENT PANEL |  | 90273A153 | 90273A153 - FHS, 82DEG, #6-32 X 1.00, STEEL | FHS, 82DEG, #6-32 X 1.00, STEEL | STL | COTS | Fasteners | FHS | COTS | Fasteners | FHS | COTS
UIP | 1.2.41 | 26 | OH1A1-1 - ASSY, UPPER INSTRUMENT PANEL |  | 90760A007 | 90760A007 - NUT, JAM, #6-32, STEEL | NUT, JAM, #6-32, STEEL | STL | COTS | Fasteners | NUT | COTS | Fasteners | NUT | COTS
UIP | 1.2.42 | 8 | OH1A1-1 - ASSY, UPPER INSTRUMENT PANEL |  | 90471A220 | 90471A220 - FHS, 100DEG, #6-32 X .500, STEEL | FHS, 100DEG, #6-32 X .500, STEEL | STL | COTS | Fasteners | FHS | COTS | Fasteners | FHS | COTS
UIP | 1.2.43 | 4 | OH1A1-1 - ASSY, UPPER INSTRUMENT PANEL |  | 90471A445 | 90471A445 - FHS, 100DEG, .25-20 X .625, STEEL | FHS, 100 DEG CSK, .25-20 X .625, STEEL | STL | COTS | Fasteners | FHS | COTS | Fasteners | FHS | COTS
UIP | 1.2.44 | 9 | OH1A1-1 - ASSY, UPPER INSTRUMENT PANEL |  | 90471A435 | 90471A435 - FHS, 100DEG, #8-32 X .625, STEEL | FHS, 100DEG, #8-32 X .625, STEEL | STL | COTS | Fasteners | FHS | COTS | Fasteners | FHS | COTS
UIP | 1.2.45 | 33 | OH1A1-1 - ASSY, UPPER INSTRUMENT PANEL |  | 90252A115 | 90252A115 - FHWS, 82DEG, #8 X 1.50, STEEL, BLK, FOR MDF | FHWS, 82DEG, #8 X 1.50, STEEL, BLK, FOR MDF | STL | COTS | Fasteners | FHWS | COTS | Fasteners | FHWS | COTS
UIP | 1.2.46 | 44 | OH1A1-1 - ASSY, UPPER INSTRUMENT PANEL |  | 98023A113 | 98023A113 - WASHER, #8, STEEL, ZINC | WASHER, #8, STEEL, ZINC | STL | COTS | Fasteners | WASHER | COTS | Fasteners | WASHER | COTS
UIP | 1.2.47 | 17 | OH1A1-1 - ASSY, UPPER INSTRUMENT PANEL |  | 90272A201 | 90272A201 - PHS, #8-32 X 1.250, STEEL | PHS, #8-32 X 1.250, STEEL | STL | COTS | Fasteners | PHS | COTS | Fasteners | PHS | COTS
UIP | 1.2.48 | 6 | OH1A1-1 - ASSY, UPPER INSTRUMENT PANEL |  | 91249A156 | 91249A156 - PHS, #6-32 X .8750, 18-8, BLK | PHS, #6-32 X .8750, 18-8, BLK | SS | COTS | Fasteners | PHS | COTS | Fasteners | PHS | COTS
UIP | 1.2.49 | 3 | OH1A1-1 - ASSY, UPPER INSTRUMENT PANEL |  | 91780A105 | 91780A105 - STANDOFF, #2-56 X .375, .1875 HEX, FEMALE, ALUMINUM | STANDOFF, #2-56 X .375, .1875 HEX, FEMALE, ALUMINUM | ALU | COTS | Fasteners | STANDOFF | COTS | Fasteners | STANDOFF | COTS
UIP | 1.2.50 | 7 | OH1A1-1 - ASSY, UPPER INSTRUMENT PANEL |  | 94070A076 | 94070A076 - PHS, #2-56 X .1875, BRASS | PHS, #2-56 X .1875, BRASS | BRS | COTS | Fasteners | PHS | COTS | Fasteners | PHS | COTS
UIP | 1.2.51 | 3 | OH1A1-1 - ASSY, UPPER INSTRUMENT PANEL |  | 92141A003 | 92141A003 - WASHER, #2 X .250 OD, 18-8 | WASHER, #2 X .250 OD, 18-8 | SS | COTS | Fasteners | WASHER | COTS | Fasteners | WASHER | COTS
UIP | 1.2.52 | 3 | OH1A1-1 - ASSY, UPPER INSTRUMENT PANEL |  | 91249A060 | 91249A060 - PHS, #2-56 X .625, 18-8, BLK | PHS, #2-56 X .625, 18-8, BLK | SS | COTS | Fasteners | PHS | COTS | Fasteners | PHS | COTS
UIP | 1.2.53 | 4 | OH1A1-1 - ASSY, UPPER INSTRUMENT PANEL |  | 97416A113 | 97416A113 - WASHER, #8, STEEL, BLACK-OXIDE | WASHER, #8, STEEL, BLACK-OXIDE | STL | COTS | Fasteners | WASHER | COTS | Fasteners | WASHER | COTS
UIP | 1.2.54 | 6 | OH1A1-1 - ASSY, UPPER INSTRUMENT PANEL |  | 90126A029 | 90126A029 - WASHER, .25 X .625, STEEL, ZINC | WASHER, .25 X .625, STEEL, ZINC | STL | COTS | Fasteners | WASHER | COTS | Fasteners | WASHER | COTS
UIP | 1.2.55 | 6 | OH1A1-1 - ASSY, UPPER INSTRUMENT PANEL |  | 91309A542 | 91309A542 - HHCS, .25-20 X 1.00, STEEL, ZINC | HHCS, .25-20 X 1.00, STEEL, ZINC | STL | COTS | Fasteners | HHCS | COTS | Fasteners | HHCS | COTS
UIP | 1.2.56 | 6 | OH1A1-1 - ASSY, UPPER INSTRUMENT PANEL |  | 93365A130 | 93365A130 - INSERT, 6-32, BRASS, FOR PLASTIC | INSERT, 6-32, BRASS, FOR PLASTIC | BRS | COTS | Fasteners | INSERT | COTS | Fasteners | INSERT | COTS
UIP | 1.2.57 | 6 | OH1A1-1 - ASSY, UPPER INSTRUMENT PANEL |  | 91078A029 | 91078A029 - NUT, THIN, .25-20, STEEL | NUT, THIN, .25-20, STEEL | STL | COTS | Fasteners | NUT | COTS | Fasteners | NUT | COTS
UIP | 1.2.58 | 17 | OH1A1-1 - ASSY, UPPER INSTRUMENT PANEL |  | 91249A197 | 91249A197 - PHS, #8-32 X .750, 18-8, BLK | PHS, #8-32 X .750, 18-8, BLK | SS | COTS | Fasteners | PHS | COTS | Fasteners | PHS | COTS
UIP | 1.2.59 | 22 | OH1A1-1 - ASSY, UPPER INSTRUMENT PANEL |  | 91841A009 | 91841A009 - NUT, #8-32, 18-8 | NUT, #8-32, 18-8 | SS | COTS | Fasteners | NUT | COTS | Fasteners | NUT | COTS
UIP | 1.2.60 | 4 | OH1A1-1 - ASSY, UPPER INSTRUMENT PANEL |  | 90272A203 | 90272A203 - PHS, #8-32 X 1.50, STEEL | PHS, #8-32 X 1.50, STEEL | STL | COTS | Fasteners | PHS | COTS | Fasteners | PHS | COTS
UIP | 1.2.61 | 11 | OH1A1-1 - ASSY, UPPER INSTRUMENT PANEL |  | 93365A140 | 93365A140 - INSERT, 8-32, BRASS, FOR PLASTICS | INSERT, 8-32, BRASS, FOR PLASTICS | BRS | COTS | Fasteners | INSERT | COTS | Fasteners | INSERT | COTS
UIP | 1.2.62 | 14 | OH1A1-1 - ASSY, UPPER INSTRUMENT PANEL |  | 92105A660 | 92105A660 - INSERT, 8-32, SELF TAPPING, FOR SOFTWOOD | INSERT, 8-32, SELF TAPPING, FOR SOFTWOOD | ZINC | COTS | Fasteners | PIN | COTS | Fasteners | PIN | COTS
UIP | 1.2.63 | 2 | OH1A1-1 - ASSY, UPPER INSTRUMENT PANEL |  | ER-TFTV101A1-1 DISPLAY | ER-TFTV101A1-1 - 10 IN LCD DISPLAY | 10 IN LCD DISPLAY | N/A | COTS | DISPLAY | DISPLAY | COTS | DISPLAY | DISPLAY | COTS
UIP | 1.2.64 | 2 | OH1A1-1 - ASSY, UPPER INSTRUMENT PANEL |  | ER-TFTV101A1-1 - CONTROLLER | ER-TFTV101A1-1 - HDMI CONTROLLER PCB | PCB, HDMI CONTROLLER FOR LCD PANEL | N/A | COTS | Misc | DISPLAY | COTS | Misc | DISPLAY | -
UIP | 1.2.65 | 1 | OH1A1-1 - ASSY, UPPER INSTRUMENT PANEL | ASSY, ABSIS BUS MASTER | ABSIS011 | ABSIS011 - ASSY, ABSIS BUS MASTER | ASSY, ABSIS BUS MASTER | N/A | ABSIS ASSY | ABSIS | ABSIS | OH ASSY | ABSIS | ABSIS | OH ASSY
UIP | 1.2.65.1 | 1 | OH1A1-1 - ASSY, UPPER INSTRUMENT PANEL | ASSY, ABSIS BUS MASTER | ABSIS011-10 | ABSIS011-10 - PCB, ABSIS BUS MASTER | PCB, ABSIS BUS MASTER | N/A | ABSIS | ABSIS | ABSIS | ABSIS | ABSIS | ABSIS | ABSIS
UIP | 1.2.65.2 | 2 | OH1A1-1 - ASSY, UPPER INSTRUMENT PANEL | ASSY, ABSIS HID BUS MASTER | (GENERIC) | (GENERIC) - HEADER, PIN, .1 SPACING | HEADER, PIN, .1 SPACING | N/A | COTS | Pins | PIN | COTS | Pins | PIN | COTS
UIP | 1.2.65.3 | 1 | OH1A1-1 - ASSY, UPPER INSTRUMENT PANEL | ASSY, ABSIS HID BUS MASTER | DEV-12640 | DEV-12640 - ARDUINO PRO MICRO, 5V, 16 MHZ, SPARKFUN | ARDUINO PRO MICRO, 5V, 16 MHZ, SPARKFUN | N/A | COTS | ARDUINO | ARDUINO | COTS | ARDUINO | ARDUINO | COTS
UIP | 1.2.66 | 2 | OH1A1-1 - ASSY, UPPER INSTRUMENT PANEL |  | B09V6WY1SD | B09V6WY1SD - HUB, USB 3.0, 7-PORT, 5VDC | HUB, USB 3.0, 7-PORT, 5VDC | N/A | COTS | Misc | Hub | COTS | Misc | Hub | COTS
UIP | 1.2.67 | 1 | OH1A1-1 - ASSY, UPPER INSTRUMENT PANEL | ASSY, ABSIS ALE | ABSIS001 | ABSIS001 - ASSY, ABSIS ALE | ASSY, ABSIS ALE | N/A | ABSIS ASSY | ABSIS | ABSIS | OH ASSY | ABSIS | ABSIS | OH ASSY
UIP | 1.2.67.1 | 1 | OH1A1-1 - ASSY, UPPER INSTRUMENT PANEL | ASSY, ABSIS ALE | ABSIS001-10 | ABSIS001-10 - PCB, ABSIS ALE | PCB, ABSIS ALE | N/A | ABSIS | ABSIS | ABSIS | ABSIS | ABSIS | ABSIS | ABSIS
UIP | 1.2.67.2 | 1 | OH1A1-1 - ASSY, UPPER INSTRUMENT PANEL | ASSY, ABSIS ALE | DEV-12640 | DEV-12640 - ARDUINO PRO MICRO, 5V, 16 MHZ, SPARKFUN | ARDUINO PRO MICRO, 5V, 16 MHZ, SPARKFUN | N/A | COTS | ARDUINO | ARDUINO | COTS | ARDUINO | ARDUINO | COTS
UIP | 1.2.68 | 4 | OH1A1-1 - ASSY, UPPER INSTRUMENT PANEL |  | 91780A117 | 91780A117 - STANDOFF, #2-56 X 1.00, .1875 HEX, FEMALE, ALUMINUM | STANDOFF, #2-56 X 1.00, .1875 HEX, FEMALE, ALUMINUM | ALU | COTS | Fasteners | STANDOFF | COTS | Fasteners | STANDOFF | COTS
UIP | 1.2.69 | 4 | OH1A1-1 - ASSY, UPPER INSTRUMENT PANEL |  | 90471A130 | 90471A130 - FHS, 100DEG, #2-56 X .375, STEEL | FHS, 100DEG, #2-56 X .375, STEEL | STL | COTS | Fasteners | FHS | COTS | Fasteners | FHS | COTS
Note on C2527: doubled all of the components here since there are 2 of these DDIs